## Instructions
SMAQMD Harborcraft, Dredge and Barge Emission Factor Calculator - Instructions
Introduction: This tool estimates emission rates for harbor craft engines based on California Air Resources Board emission estimation databases. How to start using this tool: 1. Review the Instructions tab 2. Enter data in the Inputs tab 3. View final results in the MainEngineEmissRates and AuxEngineEmissRates tabs Tab Descriptions: - Instructions: The current tab with brief description of all tabs and calculator functions. - Input: This is the only tab that requires user input. Not all fields in this tab are required for the calculations to be completed. Different colors are used to indicate which fields are required and which are optional. If using this tool for environmental planning purposes, the engine model year, engine rated power, vessel number and location for Main Engine Inputs and Auxiliary Engine Inputs are optional since during the planning phase of a project the User is not expected to know this information. If this tool is being used for calculating emissions for construction mitigation purposes, the User must provide ALL Main Engine Inputs and Auxiliary Engine Inputs. The engine model year, engine rated power, vessel number and location information is expected to be accessible for the construction phase of a project. - MainEngineEmissRates: This tab contains final results (emission rates and emission factors) for the main engine(s) of each vessel specified in the "A2. Main Engine" input table in the "Inputs" tab. - AuxEngineEmissRates: This tab contains final results (emission rates and emission factors) for each auxiliary engine specified in the "A3. Auxiliary Engine" input table in the "Inputs" tab. - VesselDesc: This tab includes brief descriptions of harbor craft vessel types. - Documentation: This tab documents calculator version information. - Calculations: Contains all emission factor and emission rate calculations. The "MainEngineEmissRates" and "AuxEngineEmissRates" tabs reference cells in this tab. - CARB_EFs: Contains reference emission factors. - CARB_Defaults: Contains default information such as useful life, load factors, average usage, rated horsepower, and model year.

## Input
SMAQMD Harborcraft, Dredge and Barge Emission Factor Calculator - Input Data Page
INSTRUCTIONS:
1. Enter inputs into tables A1, A2, A3, and A4 below. Required inputs must be entered to estimate emission rates, optional inputs should be entered if available.
2. After entering inputs, review status and error messages (cell E14); make changes as necessary until this cell is green indicating that inputs are ready.
3. Results may be reviewed in "MainEngineEmissRates" and "AuxEngineEmissRates" tabs, both colored yellow.
| Inputs and Status | [6 empty] | A4. Project Information
| Inputs color legend |  | Required Input |  |  |  |  | Inputs
|  |  | Optional Input |  |  |  |  | Date (mm/dd/yyyy):
| Status and error messages |  | ERROR! All entries have to be in consecutive rows and all required inputs provided in main engine table (A2) |  |  |  |  | Project Name:
Project Location:
Contact Person:
Company Name:
Mailing Address:
Phone Number:
| A1. Inventory Calendar year | [6 empty] | Email Address:
Inventory Calendar Year
| A2. Main Engine Inputs | [6 empty] | A3. Auxiliary Engine Inputs
| Required Inputs |  |  | Optional Inputs |  |  |  | Required Inputs |  |  | Optional Inputs
id | Vessel Name | Vessel Type | No. of Engines | Engine Model Year | Engine Rated Power (hp) | Vessel Number | Home Port | Vessel Name | Auxiliary Engine Type | No. of Engines | Engine Model Year | Engine Rated Power (hp)
1 | [12 empty] | TRUE
2 | [12 empty] | TRUE
3 | [12 empty] | TRUE
4 | [12 empty] | TRUE
5 | [12 empty] | TRUE
6 | [12 empty] | TRUE
7 | [12 empty] | TRUE
8 | [12 empty] | TRUE
9 | [12 empty] | TRUE
10 | [12 empty] | TRUE
11 | [12 empty] | TRUE
12 | [12 empty] | TRUE
13 | [12 empty] | TRUE
14 | [12 empty] | TRUE
15 | [12 empty] | TRUE
16 | [12 empty] | TRUE
17 | [12 empty] | TRUE
18 | [12 empty] | TRUE
19 | [12 empty] | TRUE
20 | [12 empty] | TRUE
21 | [12 empty] | TRUE
22 | [12 empty] | TRUE
23 | [12 empty] | TRUE
24 | [12 empty] | TRUE
25 | [12 empty] | TRUE
26 | [12 empty] | TRUE
27 | [12 empty] | TRUE
28 | [12 empty] | TRUE
29 | [12 empty] | TRUE
30 | [12 empty] | TRUE
31 | [12 empty] | TRUE
32 | [12 empty] | TRUE
33 | [12 empty] | TRUE
34 | [12 empty] | TRUE
35 | [12 empty] | TRUE
36 | [12 empty] | TRUE
37 | [12 empty] | TRUE
38 | [12 empty] | TRUE
39 | [12 empty] | TRUE
40 | [12 empty] | TRUE
41 | [12 empty] | TRUE
42 | [12 empty] | TRUE
43 | [12 empty] | TRUE
44 | [12 empty] | TRUE
45 | [12 empty] | TRUE
46 | [12 empty] | TRUE
47 | [12 empty] | TRUE
48 | [12 empty] | TRUE
49 | [12 empty] | TRUE
50 | [12 empty] | TRUE
51 | [12 empty] | TRUE
52 | [12 empty] | TRUE
53 | [12 empty] | TRUE
54 | [12 empty] | TRUE
55 | [12 empty] | TRUE
56 | [12 empty] | TRUE
57 | [12 empty] | TRUE
58 | [12 empty] | TRUE
59 | [12 empty] | TRUE
60 | [12 empty] | TRUE
Note on F26: This information is only optional if the tool is being used for planning purposes. If using for construction mitigation, the user is required to provide this information
Note on N26: This information is only optional if the tool is being used for planning purposes. If using for construction mitigation, the user is required to provide this information
Note on D27: Vessel type descriptions available in "VesselDesc" tab
Note on E27: Averages from CARB Emission Calculation Database by vessel type: - Commercial Fishing: 1.1 engines/vessel - Charter Fishing: 1.8 engines/vessel - Ferries: 2.0 engines/vessel - Crew and Supply: 2.5 engines/vessel - Pilot Vessels: 1.7 engines/vessel - Tug Boats: 1.9 engines/vessel - Tow Boats: 2.1 engines/vessel - Work Boats: 1.5 engines/vessel - Others: 1.1 engines/vessel - Barge: not available - Dredge: not available
Note on F27: If Engine Model Year is left blank, the engine model year will be assigned by conservatively assuming an engine age equal to the engine useful life (useful life by engine type is shown in the “CARB_Defaults” tab). Default or non-default estimates are reported along with results in the "MainEngineEmissRates" tab.
Note on G27: If Engine Rated Power is left blank, a default Engine Rated Power will be assigned. Default Engine Rated Power was calculated by vessel and engine type from CARB emission inventory databases (databases are listed in "CARB_defaults" tab) by (1) finding the most populous Engine Rated Power bin by vessel type and engine type and (2) calculating the average Engine Rated Power for that bin. Default or non-default estimates are reported along with results in the "MainEngineEmissRates" tab.
Note on M27: Averages from CARB Emission Calculation Database by vessel type: - Commercial Fishing: 0.5 engines/vessel - Charter Fishing: 0.8 engines/vessel - Ferries: 1.2 engines/vessel - Crew and Supply: 1.1 engines/vessel - Pilot Vessels: 0.1 engines/vessel - Tug Boats: 1.6 engines/vessel - Tow Boats: 1.2 engines/vessel - Work Boats: 0.3 engines/vessel - Others: 0.5 engines/vessel - Barge: not available - Dredge: not available
Note on N27: If Engine Model Year is left blank, the engine model year will be assigned by conservatively assuming an engine age equal to the engine useful life (useful life by engine type is shown in the “CARB_Defaults” tab). Default or non-default estimates are reported along with results in the "AuxEngineEmissRates" tab.
Note on O27: If Engine Rated Power is left blank, a default Engine Rated Power will be assigned. Default Engine Rated Power was calculated by vessel type and engine type from CARB emission inventory databases (databases are listed in "CARB_defaults" tab) by (1) finding the most populous Engine Rated Power bin by vessel type and engine type and (2) calculating the average Engine Rated Power for that bin. Default or non-default estimates are reported along with results in the "AuxEngineEmissRates" tab.

## MainEngineEmissRates
SMAQMD Harborcraft, Dredge and Barge Emission Factor Calculator - Main Engine Emission Rates
| Calendar Year: | 0 |  | Number of Entries: | 0
id | Vessel/Engine Information | [7 empty] | Emission Rates (lb/hr; estimates for each row are totals over the number of engines listed in column J for that row) | [9 empty] | Emission Rates for a Single Engine (g/bhp-hr)
| Vessel Name | Vessel Number | Home Port | Vessel Type | Engine Model Year | Engine Rated Power (hp) | Engine Load Factor | Number of engines | PM10 | PM2.5 | NOx | ROG | CO | SO2 | CO2 | CH4 | N2O | CO2e | PM10 | PM2.5 | NOx | ROG | CO | SO2 | CO2 | CH4 | N2O | CO2e

## AuxEngineEmissRates
SMAQMD Harborcraft, Dredge and Barge Emission Factor Calculator - Auxiliary Engine Emission Rates
| Calendar Year: | 0 |  | Number of Entries: | 0
id | Vessel/Engine Information | [8 empty] | Emission Rates (lb/hr; estimates for each row are totals over the number of engines listed in column K for that row) | [9 empty] | Emission Rates for a Single Engine (g/bhp-hr)
| Vessel Name | Vessel Number | Home Port | Vessel Type | Auxiliary Engine Type | Engine Model Year | Engine Rated Power (hp) | Engine Load Factor | Number of Engines | PM10 | PM2.5 | NOx | ROG | CO | SO2 | CO2 | CH4 | N2O | CO2e | PM10 | PM2.5 | NOx | ROG | CO | SO2 | CO2 | CH4 | N2O | CO2e

## VesselDesc
SMAQMD Harborcraft, Dredge and Barge Emission Factor Calculator - Brief Vessel Descriptions
Reference Sources for Vessel Descriptions and Pictures Below: 1. South Coast Air Quality Management District, 2015, Draft Technology Assessment: Commercial Harbor Craft, http://www.arb.ca.gov/msprog/tech/techreport/draft_chc_technology_assessment.pdf 2. California Air Resources Board, 2004, Statewide Commercial Harbor Craft Survey: Final Report, https://www.arb.ca.gov/ports/marinevess/harborcraft/documents/hcsurveyrep0304.pdf 3. San Francisco Bay Crossings, Dutra in the Delta, http://www.baycrossings.com/dispnews.php?id=2538 4. Dutra Group Inc, Fleet http://www.dutragroup.com/equipment-aggregates-dredging-marine-construction.html?id=39
Vessel Descriptions (Pictures and Descriptions Sourced from SCAQMD and CARB Reports)
Barges | Cargo barges carry liquid, bulk, and containerized cargo within and between harbors. Work barges may carry construction materials or equipment.
Commercial Fishing | Vessels used in the search and collection of fish for the purpose of sale at market
Charter Fishing | Vessels available for hire by the general public and used for the search and collection of fish for the purpose of personal consumption
Crew and Supply | Vessels used for carrying personnel and supplies to and from offshore and in-harbor locations
Dredges | Special purpose barges used to construct and maintain channels, berths, docks, breakwaters and other facilities in harbors and ports
Ferries | Vessels used for public use in the transportation of persons or property
Pilot Vessels | Vessels used to guide ocean-going vessels into and out of a port or harbor
Tug Boats | Vessels used for the towing and pushing of ships or other floating structures such as barges
Tow Boats / Push Boats | Vessels used to tow barges and pontoons. The hull of these vessels is usually rectangular in plan and has little freeboard.
Work Boats | Vessels used to perform duties such as fire/rescue, law enforcement, hydrographic surveys, spill/response research, training, and construction
Others | Vessels used in various commercial operations that do not fit into any other category such as vessels used to dispose of cremated remains

## Documentation
SMAQMD Harborcraft, Dredge and Barge Emission Factor Calculator - Documentation
Version 1.0 1. User provides vessel type; the following inputs for main engines: model year, horsepower, engine count; the following inputs for auxiliary engines: engine type, model year, horsepower, engine count. If engine horsepower or model year are not provided an average estimate from the CARB source calculators will be used to develop emission rates. 2. Calculator looks up zero-hour emission factors, deterioration factors, load factor, and useful life. 3. Calculator calculates emission rates (lb/hr) and emission factors (g/bhp-hr). 4. Additional documentation available in June (2017) Ramboll Environ Memorandum

## Calculations
SMAQMD Harborcraft, Dredge and Barge Emission Factor Calculator - Emission Factor Calculations
Main Engine Emission Factor Calculator
Calendar Year: | 0 |  | Number of Entries: |  | 0
Vessel/Engine Information | [11 empty] | Activity |  |  | Zero-Hour Emission Factors (g/hp-hr) |  |  |  |  | Deterioration Factors (g/hp - hr) |  |  |  |  | Emission Rates (g/bhp-hr) | [8 empty] | Emission Rates (g/hr) | [8 empty] | Fuel Correction Factor
Vessel Name | Vessel Type | Engine Type | Engine Category | Engine Model Year | MdlYr Group | Engine HP | HP Category | FCF HP Category | Engine Load Factor | BSFC (g/hp-hr) | No. of engines | Annual Hours | Age | Useful Life | PM10 | PM2.5 | NOx | ROG | CO | PM10 | PM2.5 | NOx | ROG | CO | PM10 | PM2.5 | NOx | ROG | CO | SO2 | CO2 | CH4 | N2O | PM10 | PM2.5 | NOx | ROG | CO | SO2 | CO2 | CH4 | N2O | NOx | PM | ROG | MY Bin
Auxiliary Engine Emission Factor Calculator
Calendar Year: | 0 |  | Number of Entries: |  | 0
Vessel/Engine Information | [11 empty] | Activity |  |  | Zero-Hour Emission Factors (g/hp-hr) |  |  |  |  | Deterioration Factors (g/hp - hr) |  |  |  |  | Emission Rates (g/bhp-hr) | [8 empty] | Emission Rates (g/hr) | [8 empty] | Fuel Correction Factor
Vessel Name | Vessel Type | Engine Type | Engine Category | Engine Model Year | MdlYr Group | Engine HP | HP Category | FCF HP Category | Engine Load Factor | BSFC (g/hp-hr) | No. of engines | Annual Hours | Age | Useful Life | PM10 | PM2.5 | NOx | ROG | CO | PM10 | PM2.5 | NOx | ROG | CO | PM10 | PM2.5 | NOx | ROG | CO | SO2 | CO2 | CH4 | N2O | PM10 | PM2.5 | NOx | ROG | CO | SO2 | CO2 | CH4 | N2O | NOx | PM | ROG | MY Bin

## CARB_EFs
SMAQMD Harborcraft, Dredge and Barge Emission Factor Calculator - CARB Emission Factors Inputs
Data sources:
https://www.arb.ca.gov/msei/california_harbor_craft_emissions_inventory_database_10072011.mdb
https://www.arb.ca.gov/msei/california_crew_supply_emissions_inventory_database_10072011.mdb
https://www.arb.ca.gov/msei/california_barge_dredge_emissions_inventory_database_10072011.mdb
|  |  |  | Zero-Hour Emission Factor (g/hp-hr) | [8 empty] | Deterioration Factor (g/hp-hr) | [9 empty] | Fuel Correction Factor
LOOKUP | Engine Category | HP Category | Model Year | ROG | CO | NOx | PM10 | PM2.5 | BSFC | LOOKUP | Engine Category | HP Category | ROG | HC | CO | NOx | PM | PM2.5 | FCF HP Category | Max HP | Model Year Bin |  | NOx | PM | ROG
A1_1_1987 | A1 | 1 | 1987 | 1.84 | 3.65 | 8.142 | 0.722 | 0.66424 | 184.1585 | A1_1 | A1 | 1 | 0.51 | 0.51 | 0.41 | 0.06 | 0.31 | 0.2852 | 1 | 50 | 1960 | 1998 | 0.93 | 0.72 | 0.72
A1_1_1988 | A1 | 1 | 1988 | 1.84 | 3.65 | 8.142 | 0.722 | 0.66424 | 184.1585 | A1_2 | A1 | 2 | 0.28 | 0.28 | 0.16 | 0.14 | 0.44 | 0.4048 | 1 | 50 | 1999 | 2010 | 0.948 | 0.8 | 0.72
A1_1_1989 | A1 | 1 | 1989 | 1.84 | 3.65 | 8.142 | 0.722 | 0.66424 | 184.1585 | A1_3 | A1 | 3 | 0.28 | 0.28 | 0.16 | 0.14 | 0.44 | 0.4048 | 1 | 50 | 2011 | 2040 | 0.948 | 0.852 | 0.72
A1_1_1990 | A1 | 1 | 1990 | 1.84 | 3.65 | 8.142 | 0.722 | 0.66424 | 184.1585 | A1_4 | A1 | 4 | 0.28 | 0.28 | 0.16 | 0.14 | 0.44 | 0.4048 | 2 | 100 | 1960 | 1997 | 0.93 | 0.72 | 0.72
A1_1_1991 | A1 | 1 | 1991 | 1.84 | 3.65 | 8.142 | 0.722 | 0.66424 | 184.1585 | A1_5 | A1 | 5 | 0.44 | 0.44 | 0.25 | 0.21 | 0.67 | 0.6164 | 2 | 100 | 1998 | 2010 | 0.948 | 0.8 | 0.72
A1_1_1992 | A1 | 1 | 1992 | 1.84 | 3.65 | 8.142 | 0.722 | 0.66424 | 184.1585 | A1_6 | A1 | 6 | 0.44 | 0.44 | 0.25 | 0.21 | 0.67 | 0.6164 | 2 | 100 | 2011 | 2040 | 0.948 | 0.852 | 0.72
A1_1_1993 | A1 | 1 | 1993 | 1.84 | 3.65 | 8.142 | 0.722 | 0.66424 | 184.1585 | A1_7 | A1 | 7 | 0.44 | 0.44 | 0.25 | 0.21 | 0.67 | 0.6164 | 3 | 175 | 1960 | 1996 | 0.93 | 0.72 | 0.72
A1_1_1994 | A1 | 1 | 1994 | 1.84 | 3.65 | 8.142 | 0.722 | 0.66424 | 184.1585 | A1_8 | A1 | 8 | 0.44 | 0.44 | 0.25 | 0.21 | 0.67 | 0.6164 | 3 | 175 | 1997 | 2010 | 0.948 | 0.8 | 0.72
A1_1_1995 | A1 | 1 | 1995 | 1.84 | 3.65 | 8.142 | 0.722 | 0.66424 | 184.1585 | A1_9 | A1 | 9 | 0.44 | 0.44 | 0.25 | 0.21 | 0.67 | 0.6164 | 3 | 175 | 2011 | 2040 | 0.948 | 0.852 | 0.72
A1_1_1996 | A1 | 1 | 1996 | 1.84 | 3.65 | 8.142 | 0.722 | 0.66424 | 184.1585 | A2_1 | A2 | 1 | 0.51 | 0.51 | 0.41 | 0.06 | 0.31 | 0.2852 | 4 | 9999 | 1960 | 1995 | 0.93 | 0.72 | 0.72
A1_1_1997 | A1 | 1 | 1997 | 1.84 | 3.65 | 8.142 | 0.722 | 0.66424 | 184.1585 | A2_2 | A2 | 2 | 0.28 | 0.28 | 0.16 | 0.14 | 0.44 | 0.4048 | 4 | 9999 | 1996 | 2010 | 0.948 | 0.8 | 0.72
A1_1_1998 | A1 | 1 | 1998 | 1.8 | 3.65 | 8.142 | 0.722 | 0.66424 | 184.1585 | A2_3 | A2 | 3 | 0.28 | 0.28 | 0.16 | 0.14 | 0.44 | 0.4048 | 4 | 9999 | 2011 | 2040 | 0.948 | 0.852 | 0.72
A1_1_1999 | A1 | 1 | 1999 | 1.8 | 3.65 | 8.142 | 0.722 | 0.66424 | 184.1585 | A2_4 | A2 | 4 | 0.28 | 0.28 | 0.16 | 0.14 | 0.44 | 0.4048
A1_1_2000 | A1 | 1 | 2000 | 1.8 | 3.65 | 7.31 | 0.722 | 0.66424 | 184.1585 | A2_5 | A2 | 5 | 0.44 | 0.44 | 0.25 | 0.21 | 0.67 | 0.6164
A1_1_2001 | A1 | 1 | 2001 | 1.8 | 3.65 | 7.31 | 0.722 | 0.66424 | 184.1585 | A2_6 | A2 | 6 | 0.44 | 0.44 | 0.25 | 0.21 | 0.67 | 0.6164
A1_1_2002 | A1 | 1 | 2002 | 1.8 | 3.65 | 7.31 | 0.722 | 0.66424 | 184.1585 | A2_7 | A2 | 7 | 0.44 | 0.44 | 0.25 | 0.21 | 0.67 | 0.6164
A1_1_2003 | A1 | 1 | 2003 | 1.8 | 3.65 | 7.31 | 0.722 | 0.66424 | 184.1585 | A2_8 | A2 | 8 | 0.44 | 0.44 | 0.25 | 0.21 | 0.67 | 0.6164
A1_1_2004 | A1 | 1 | 2004 | 1.8 | 3.65 | 7.31 | 0.722 | 0.66424 | 184.1585 | A2_9 | A2 | 9 | 0.44 | 0.44 | 0.25 | 0.21 | 0.67 | 0.6164
A1_1_2005 | A1 | 1 | 2005 | 1.8 | 3.73 | 5.32 | 0.3 | 0.276 | 184.1585 | B1_1 | B1 | 1 | 0.51 | 0.51 | 0.41 | 0.06 | 0.31 | 0.2852
A1_1_2006 | A1 | 1 | 2006 | 1.8 | 3.73 | 5.32 | 0.3 | 0.276 | 184.1585 | B1_2 | B1 | 2 | 0.28 | 0.28 | 0.16 | 0.14 | 0.44 | 0.4048
A1_1_2007 | A1 | 1 | 2007 | 1.8 | 3.73 | 5.32 | 0.3 | 0.276 | 184.1585 | B1_3 | B1 | 3 | 0.28 | 0.28 | 0.16 | 0.14 | 0.44 | 0.4048
A1_1_2008 | A1 | 1 | 2008 | 1.8 | 3.73 | 5.32 | 0.3 | 0.276 | 184.1585 | B1_4 | B1 | 4 | 0.28 | 0.28 | 0.16 | 0.14 | 0.44 | 0.4048
A1_1_2009 | A1 | 1 | 2009 | 1.8 | 3.73 | 5.32 | 0.22 | 0.2024 | 184.1585 | B1_5 | B1 | 5 | 0.44 | 0.44 | 0.25 | 0.21 | 0.67 | 0.6164
A1_1_2010 | A1 | 1 | 2010 | 1.8 | 3.73 | 5.32 | 0.22 | 0.2024 | 184.1585 | B1_6 | B1 | 6 | 0.44 | 0.44 | 0.25 | 0.21 | 0.67 | 0.6164
A1_1_2011 | A1 | 1 | 2011 | 1.8 | 3.73 | 5.32 | 0.22 | 0.2024 | 184.1585 | B1_7 | B1 | 7 | 0.44 | 0.44 | 0.25 | 0.21 | 0.67 | 0.6164
A1_1_2012 | A1 | 1 | 2012 | 1.8 | 3.73 | 5.32 | 0.22 | 0.2024 | 184.1585 | B1_8 | B1 | 8 | 0.44 | 0.44 | 0.25 | 0.21 | 0.67 | 0.6164
A1_1_2013 | A1 | 1 | 2013 | 1.8 | 3.73 | 5.32 | 0.22 | 0.2024 | 184.1585 | B1_9 | B1 | 9 | 0.44 | 0.44 | 0.25 | 0.21 | 0.67 | 0.6164
A1_1_2014 | A1 | 1 | 2014 | 1.8 | 3.73 | 5.32 | 0.22 | 0.2024 | 184.1585 | B2_1 | B2 | 1 | 0.51 | 0.51 | 0.41 | 0.06 | 0.31 | 0.2852
A1_1_2015 | A1 | 1 | 2015 | 1.8 | 3.73 | 5.32 | 0.22 | 0.2024 | 184.1585 | B2_2 | B2 | 2 | 0.28 | 0.28 | 0.16 | 0.14 | 0.44 | 0.4048
A1_1_2016 | A1 | 1 | 2016 | 1.8 | 3.73 | 5.32 | 0.22 | 0.2024 | 184.1585 | B2_3 | B2 | 3 | 0.28 | 0.28 | 0.16 | 0.14 | 0.44 | 0.4048
A1_1_2017 | A1 | 1 | 2017 | 1.8 | 3.73 | 5.32 | 0.22 | 0.2024 | 184.1585 | B2_4 | B2 | 4 | 0.28 | 0.28 | 0.16 | 0.14 | 0.44 | 0.4048
A1_1_2018 | A1 | 1 | 2018 | 1.8 | 3.73 | 5.32 | 0.22 | 0.2024 | 184.1585 | B2_5 | B2 | 5 | 0.44 | 0.44 | 0.25 | 0.21 | 0.67 | 0.6164
A1_1_2019 | A1 | 1 | 2019 | 1.8 | 3.73 | 5.32 | 0.22 | 0.2024 | 184.1585 | B2_6 | B2 | 6 | 0.44 | 0.44 | 0.25 | 0.21 | 0.67 | 0.6164
A1_1_2020 | A1 | 1 | 2020 | 1.8 | 3.73 | 5.32 | 0.22 | 0.2024 | 184.1585 | B2_7 | B2 | 7 | 0.44 | 0.44 | 0.25 | 0.21 | 0.67 | 0.6164
A1_2_1987 | A1 | 2 | 1987 | 1.44 | 3.504 | 15.34 | 0.798 | 0.73416 | 184.1585 | B2_8 | B2 | 8 | 0.44 | 0.44 | 0.25 | 0.21 | 0.67 | 0.6164
A1_2_1988 | A1 | 2 | 1988 | 1.44 | 3.504 | 15.34 | 0.798 | 0.73416 | 184.1585 | B2_9 | B2 | 9 | 0.44 | 0.44 | 0.25 | 0.21 | 0.67 | 0.6164
A1_2_1989 | A1 | 2 | 1989 | 1.44 | 3.504 | 15.34 | 0.798 | 0.73416 | 184.1585 | C1_1 | C1 | 1 | 0.51 | 0.51 | 0.41 | 0.06 | 0.31 | 0.2852
A1_2_1990 | A1 | 2 | 1990 | 1.44 | 3.504 | 15.34 | 0.798 | 0.73416 | 184.1585 | C1_2 | C1 | 2 | 0.51 | 0.51 | 0.41 | 0.06 | 0.31 | 0.2852
A1_2_1991 | A1 | 2 | 1991 | 1.44 | 3.504 | 15.34 | 0.798 | 0.73416 | 184.1585 | C1_3 | C1 | 3 | 0.51 | 0.51 | 0.41 | 0.06 | 0.31 | 0.2852
A1_2_1992 | A1 | 2 | 1992 | 1.44 | 3.504 | 15.34 | 0.798 | 0.73416 | 184.1585 | C1_4 | C1 | 4 | 0.28 | 0.28 | 0.16 | 0.14 | 0.44 | 0.4048
A1_2_1993 | A1 | 2 | 1993 | 1.44 | 3.504 | 15.34 | 0.798 | 0.73416 | 184.1585 | C1_5 | C1 | 5 | 0.28 | 0.28 | 0.16 | 0.14 | 0.44 | 0.4048
A1_2_1994 | A1 | 2 | 1994 | 1.44 | 3.504 | 15.34 | 0.798 | 0.73416 | 184.1585 | C1_6 | C1 | 6 | 0.28 | 0.28 | 0.16 | 0.14 | 0.44 | 0.4048
A1_2_1995 | A1 | 2 | 1995 | 1.44 | 3.504 | 15.34 | 0.798 | 0.73416 | 184.1585 | C1_7 | C1 | 7 | 0.44 | 0.44 | 0.25 | 0.21 | 0.67 | 0.6164
A1_2_1996 | A1 | 2 | 1996 | 1.44 | 3.504 | 15.34 | 0.798 | 0.73416 | 184.1585 | C1_8 | C1 | 8 | 0.44 | 0.44 | 0.25 | 0.21 | 0.67 | 0.6164
A1_2_1997 | A1 | 2 | 1997 | 0.99 | 2.5477 | 10.325 | 0.6555 | 0.60306 | 184.1585 | C1_9 | C1 | 9 | 0.44 | 0.44 | 0.25 | 0.21 | 0.67 | 0.6164
A1_2_1998 | A1 | 2 | 1998 | 0.99 | 2.5477 | 10.325 | 0.6555 | 0.60306 | 184.1585 | C1_10 | C1 | 10 | 0.44 | 0.44 | 0.25 | 0.21 | 0.67 | 0.6164
A1_2_1999 | A1 | 2 | 1999 | 0.99 | 2.5477 | 10.325 | 0.6555 | 0.60306 | 184.1585 | C2_1 | C2 | 1 | 0.51 | 0.51 | 0.41 | 0.06 | 0.31 | 0.2852
A1_2_2000 | A1 | 2 | 2000 | 0.99 | 2.5477 | 7.31 | 0.6555 | 0.60306 | 184.1585 | C2_2 | C2 | 2 | 0.51 | 0.51 | 0.41 | 0.06 | 0.31 | 0.2852
A1_2_2001 | A1 | 2 | 2001 | 0.99 | 2.5477 | 7.31 | 0.6555 | 0.60306 | 184.1585 | C2_3 | C2 | 3 | 0.51 | 0.51 | 0.41 | 0.06 | 0.31 | 0.2852
A1_2_2002 | A1 | 2 | 2002 | 0.99 | 2.5477 | 7.31 | 0.6555 | 0.60306 | 184.1585 | C2_4 | C2 | 4 | 0.28 | 0.28 | 0.16 | 0.14 | 0.44 | 0.4048
A1_2_2003 | A1 | 2 | 2003 | 0.99 | 2.5477 | 7.31 | 0.6555 | 0.60306 | 184.1585 | C2_5 | C2 | 5 | 0.28 | 0.28 | 0.16 | 0.14 | 0.44 | 0.4048
A1_2_2004 | A1 | 2 | 2004 | 0.99 | 2.5477 | 7.31 | 0.6555 | 0.60306 | 184.1585 | C2_6 | C2 | 6 | 0.28 | 0.28 | 0.16 | 0.14 | 0.44 | 0.4048
A1_2_2005 | A1 | 2 | 2005 | 0.99 | 3.73 | 5.32 | 0.3 | 0.276 | 184.1585 | C2_7 | C2 | 7 | 0.44 | 0.44 | 0.25 | 0.21 | 0.67 | 0.6164
A1_2_2006 | A1 | 2 | 2006 | 0.99 | 3.73 | 5.32 | 0.3 | 0.276 | 184.1585 | C2_8 | C2 | 8 | 0.44 | 0.44 | 0.25 | 0.21 | 0.67 | 0.6164
A1_2_2007 | A1 | 2 | 2007 | 0.99 | 3.73 | 5.32 | 0.3 | 0.276 | 184.1585 | C2_9 | C2 | 9 | 0.44 | 0.44 | 0.25 | 0.21 | 0.67 | 0.6164
A1_2_2008 | A1 | 2 | 2008 | 0.99 | 3.73 | 5.32 | 0.3 | 0.276 | 184.1585 | C2_10 | C2 | 10 | 0.44 | 0.44 | 0.25 | 0.21 | 0.67 | 0.6164
A1_2_2009 | A1 | 2 | 2009 | 0.99 | 3.73 | 5.32 | 0.22 | 0.2024 | 184.1585
A1_2_2010 | A1 | 2 | 2010 | 0.99 | 3.73 | 5.32 | 0.22 | 0.2024 | 184.1585
A1_2_2011 | A1 | 2 | 2011 | 0.99 | 3.73 | 5.32 | 0.22 | 0.2024 | 184.1585
A1_2_2012 | A1 | 2 | 2012 | 0.99 | 3.73 | 5.32 | 0.22 | 0.2024 | 184.1585
A1_2_2013 | A1 | 2 | 2013 | 0.99 | 3.73 | 5.32 | 0.22 | 0.2024 | 184.1585
A1_2_2014 | A1 | 2 | 2014 | 0.99 | 3.73 | 5.32 | 0.22 | 0.2024 | 184.1585
A1_2_2015 | A1 | 2 | 2015 | 0.99 | 3.73 | 5.32 | 0.22 | 0.2024 | 184.1585
A1_2_2016 | A1 | 2 | 2016 | 0.99 | 3.73 | 5.32 | 0.22 | 0.2024 | 184.1585
A1_2_2017 | A1 | 2 | 2017 | 0.99 | 3.73 | 5.32 | 0.22 | 0.2024 | 184.1585
A1_2_2018 | A1 | 2 | 2018 | 0.99 | 3.73 | 5.32 | 0.22 | 0.2024 | 184.1585
A1_2_2019 | A1 | 2 | 2019 | 0.99 | 3.73 | 5.32 | 0.22 | 0.2024 | 184.1585
A1_2_2020 | A1 | 2 | 2020 | 0.99 | 3.73 | 5.32 | 0.22 | 0.2024 | 184.1585
A1_3_1969 | A1 | 3 | 1969 | 1.32 | 3.212 | 16.52 | 0.7315 | 0.67298 | 184.1585
A1_3_1970 | A1 | 3 | 1970 | 1.32 | 3.212 | 16.52 | 0.7315 | 0.67298 | 184.1585
A1_3_1971 | A1 | 3 | 1971 | 1.1 | 3.212 | 15.34 | 0.627 | 0.57684 | 184.1585
A1_3_1972 | A1 | 3 | 1972 | 1.1 | 3.212 | 15.34 | 0.627 | 0.57684 | 184.1585
A1_3_1973 | A1 | 3 | 1973 | 1.1 | 3.212 | 15.34 | 0.627 | 0.57684 | 184.1585
A1_3_1974 | A1 | 3 | 1974 | 1.1 | 3.212 | 15.34 | 0.627 | 0.57684 | 184.1585
A1_3_1975 | A1 | 3 | 1975 | 1.1 | 3.212 | 15.34 | 0.627 | 0.57684 | 184.1585
A1_3_1976 | A1 | 3 | 1976 | 1.1 | 3.212 | 15.34 | 0.627 | 0.57684 | 184.1585
A1_3_1977 | A1 | 3 | 1977 | 1.1 | 3.212 | 15.34 | 0.627 | 0.57684 | 184.1585
A1_3_1978 | A1 | 3 | 1978 | 1.1 | 3.212 | 15.34 | 0.627 | 0.57684 | 184.1585
A1_3_1979 | A1 | 3 | 1979 | 1 | 3.212 | 14.16 | 0.5225 | 0.4807 | 184.1585
A1_3_1980 | A1 | 3 | 1980 | 1 | 3.212 | 14.16 | 0.5225 | 0.4807 | 184.1585
A1_3_1981 | A1 | 3 | 1981 | 1 | 3.212 | 14.16 | 0.5225 | 0.4807 | 184.1585
A1_3_1982 | A1 | 3 | 1982 | 1 | 3.212 | 14.16 | 0.5225 | 0.4807 | 184.1585
A1_3_1983 | A1 | 3 | 1983 | 1 | 3.212 | 14.16 | 0.5225 | 0.4807 | 184.1585
A1_3_1984 | A1 | 3 | 1984 | 0.94 | 3.139 | 12.98 | 0.5225 | 0.4807 | 184.1585
A1_3_1985 | A1 | 3 | 1985 | 0.94 | 3.139 | 12.98 | 0.5225 | 0.4807 | 184.1585
A1_3_1986 | A1 | 3 | 1986 | 0.94 | 3.139 | 12.98 | 0.5225 | 0.4807 | 184.1585
A1_3_1987 | A1 | 3 | 1987 | 0.88 | 3.066 | 12.98 | 0.5225 | 0.4807 | 184.1585
A1_3_1988 | A1 | 3 | 1988 | 0.88 | 3.066 | 12.98 | 0.5225 | 0.4807 | 184.1585
A1_3_1989 | A1 | 3 | 1989 | 0.88 | 3.066 | 12.98 | 0.5225 | 0.4807 | 184.1585
A1_3_1990 | A1 | 3 | 1990 | 0.88 | 3.066 | 12.98 | 0.5225 | 0.4807 | 184.1585
A1_3_1991 | A1 | 3 | 1991 | 0.88 | 3.066 | 12.98 | 0.5225 | 0.4807 | 184.1585
A1_3_1992 | A1 | 3 | 1992 | 0.88 | 3.066 | 12.98 | 0.5225 | 0.4807 | 184.1585
A1_3_1993 | A1 | 3 | 1993 | 0.88 | 3.066 | 12.98 | 0.5225 | 0.4807 | 184.1585
A1_3_1994 | A1 | 3 | 1994 | 0.88 | 3.066 | 12.98 | 0.5225 | 0.4807 | 184.1585
A1_3_1995 | A1 | 3 | 1995 | 0.88 | 3.066 | 12.98 | 0.5225 | 0.4807 | 184.1585
A1_3_1996 | A1 | 3 | 1996 | 0.68 | 1.971 | 9.6406 | 0.361 | 0.33212 | 184.1585
A1_3_1997 | A1 | 3 | 1997 | 0.68 | 1.971 | 9.6406 | 0.361 | 0.33212 | 184.1585
A1_3_1998 | A1 | 3 | 1998 | 0.68 | 1.971 | 9.6406 | 0.361 | 0.33212 | 184.1585
A1_3_1999 | A1 | 3 | 1999 | 0.68 | 1.971 | 9.6406 | 0.361 | 0.33212 | 184.1585
A1_3_2000 | A1 | 3 | 2000 | 0.68 | 1.971 | 7.31 | 0.361 | 0.33212 | 184.1585
A1_3_2001 | A1 | 3 | 2001 | 0.68 | 1.971 | 7.31 | 0.361 | 0.33212 | 184.1585
A1_3_2002 | A1 | 3 | 2002 | 0.68 | 1.971 | 7.31 | 0.361 | 0.33212 | 184.1585
A1_3_2003 | A1 | 3 | 2003 | 0.68 | 1.971 | 7.31 | 0.361 | 0.33212 | 184.1585
A1_3_2004 | A1 | 3 | 2004 | 0.68 | 3.73 | 5.1015 | 0.22 | 0.2024 | 184.1585
A1_3_2005 | A1 | 3 | 2005 | 0.68 | 3.73 | 5.1015 | 0.22 | 0.2024 | 184.1585
A1_3_2006 | A1 | 3 | 2006 | 0.68 | 3.73 | 5.1015 | 0.22 | 0.2024 | 184.1585
A1_3_2007 | A1 | 3 | 2007 | 0.68 | 3.73 | 5.1015 | 0.22 | 0.2024 | 184.1585
A1_3_2008 | A1 | 3 | 2008 | 0.68 | 3.73 | 5.1015 | 0.22 | 0.2024 | 184.1585
A1_3_2009 | A1 | 3 | 2009 | 0.68 | 3.73 | 5.1015 | 0.22 | 0.2024 | 184.1585
A1_3_2010 | A1 | 3 | 2010 | 0.68 | 3.73 | 5.1015 | 0.22 | 0.2024 | 184.1585
A1_3_2011 | A1 | 3 | 2011 | 0.68 | 3.73 | 5.1015 | 0.22 | 0.2024 | 184.1585
A1_3_2012 | A1 | 3 | 2012 | 0.68 | 3.73 | 5.1015 | 0.22 | 0.2024 | 184.1585
A1_3_2013 | A1 | 3 | 2013 | 0.68 | 3.73 | 3.8 | 0.09 | 0.0828 | 184.1585
A1_3_2014 | A1 | 3 | 2014 | 0.68 | 3.73 | 3.8 | 0.09 | 0.0828 | 184.1585
A1_3_2015 | A1 | 3 | 2015 | 0.68 | 3.73 | 3.8 | 0.09 | 0.0828 | 184.1585
A1_3_2016 | A1 | 3 | 2016 | 0.68 | 3.73 | 3.8 | 0.09 | 0.0828 | 184.1585
A1_3_2017 | A1 | 3 | 2017 | 0.68 | 3.73 | 3.8 | 0.09 | 0.0828 | 184.1585
A1_3_2018 | A1 | 3 | 2018 | 0.68 | 3.73 | 3.8 | 0.09 | 0.0828 | 184.1585
A1_3_2019 | A1 | 3 | 2019 | 0.68 | 3.73 | 3.8 | 0.09 | 0.0828 | 184.1585
A1_3_2020 | A1 | 3 | 2020 | 0.68 | 3.73 | 3.8 | 0.09 | 0.0828 | 184.1585
A1_4_1969 | A1 | 4 | 1969 | 1.32 | 3.212 | 16.52 | 0.7315 | 0.67298 | 184.1585
A1_4_1970 | A1 | 4 | 1970 | 1.32 | 3.212 | 16.52 | 0.7315 | 0.67298 | 184.1585
A1_4_1971 | A1 | 4 | 1971 | 1.1 | 3.212 | 15.34 | 0.627 | 0.57684 | 184.1585
A1_4_1972 | A1 | 4 | 1972 | 1.1 | 3.212 | 15.34 | 0.627 | 0.57684 | 184.1585
A1_4_1973 | A1 | 4 | 1973 | 1.1 | 3.212 | 15.34 | 0.627 | 0.57684 | 184.1585
A1_4_1974 | A1 | 4 | 1974 | 1.1 | 3.212 | 15.34 | 0.627 | 0.57684 | 184.1585
A1_4_1975 | A1 | 4 | 1975 | 1.1 | 3.212 | 15.34 | 0.627 | 0.57684 | 184.1585
A1_4_1976 | A1 | 4 | 1976 | 1.1 | 3.212 | 15.34 | 0.627 | 0.57684 | 184.1585
A1_4_1977 | A1 | 4 | 1977 | 1.1 | 3.212 | 15.34 | 0.627 | 0.57684 | 184.1585
A1_4_1978 | A1 | 4 | 1978 | 1.1 | 3.212 | 15.34 | 0.627 | 0.57684 | 184.1585
A1_4_1979 | A1 | 4 | 1979 | 1 | 3.212 | 14.16 | 0.5225 | 0.4807 | 184.1585
A1_4_1980 | A1 | 4 | 1980 | 1 | 3.212 | 14.16 | 0.5225 | 0.4807 | 184.1585
A1_4_1981 | A1 | 4 | 1981 | 1 | 3.212 | 14.16 | 0.5225 | 0.4807 | 184.1585
A1_4_1982 | A1 | 4 | 1982 | 1 | 3.212 | 14.16 | 0.5225 | 0.4807 | 184.1585
A1_4_1983 | A1 | 4 | 1983 | 1 | 3.212 | 14.16 | 0.5225 | 0.4807 | 184.1585
A1_4_1984 | A1 | 4 | 1984 | 0.94 | 3.139 | 12.98 | 0.5225 | 0.4807 | 184.1585
A1_4_1985 | A1 | 4 | 1985 | 0.94 | 3.139 | 12.98 | 0.5225 | 0.4807 | 184.1585
A1_4_1986 | A1 | 4 | 1986 | 0.94 | 3.139 | 12.98 | 0.5225 | 0.4807 | 184.1585
A1_4_1987 | A1 | 4 | 1987 | 0.88 | 3.066 | 12.98 | 0.5225 | 0.4807 | 184.1585
A1_4_1988 | A1 | 4 | 1988 | 0.88 | 3.066 | 12.98 | 0.5225 | 0.4807 | 184.1585
A1_4_1989 | A1 | 4 | 1989 | 0.88 | 3.066 | 12.98 | 0.5225 | 0.4807 | 184.1585
A1_4_1990 | A1 | 4 | 1990 | 0.88 | 3.066 | 12.98 | 0.5225 | 0.4807 | 184.1585
A1_4_1991 | A1 | 4 | 1991 | 0.88 | 3.066 | 12.98 | 0.5225 | 0.4807 | 184.1585
A1_4_1992 | A1 | 4 | 1992 | 0.88 | 3.066 | 12.98 | 0.5225 | 0.4807 | 184.1585
A1_4_1993 | A1 | 4 | 1993 | 0.88 | 3.066 | 12.98 | 0.5225 | 0.4807 | 184.1585
A1_4_1994 | A1 | 4 | 1994 | 0.88 | 3.066 | 12.98 | 0.5225 | 0.4807 | 184.1585
A1_4_1995 | A1 | 4 | 1995 | 0.68 | 1.971 | 9.6406 | 0.361 | 0.33212 | 184.1585
A1_4_1996 | A1 | 4 | 1996 | 0.68 | 1.971 | 9.6406 | 0.361 | 0.33212 | 184.1585
A1_4_1997 | A1 | 4 | 1997 | 0.68 | 1.971 | 9.6406 | 0.361 | 0.33212 | 184.1585
A1_4_1998 | A1 | 4 | 1998 | 0.68 | 1.971 | 9.6406 | 0.361 | 0.33212 | 184.1585
A1_4_1999 | A1 | 4 | 1999 | 0.68 | 1.971 | 9.6406 | 0.361 | 0.33212 | 184.1585
A1_4_2000 | A1 | 4 | 2000 | 0.68 | 1.971 | 7.31 | 0.361 | 0.33212 | 184.1585
A1_4_2001 | A1 | 4 | 2001 | 0.68 | 1.971 | 7.31 | 0.361 | 0.33212 | 184.1585
A1_4_2002 | A1 | 4 | 2002 | 0.68 | 1.971 | 7.31 | 0.361 | 0.33212 | 184.1585
A1_4_2003 | A1 | 4 | 2003 | 0.68 | 1.971 | 7.31 | 0.361 | 0.33212 | 184.1585
A1_4_2004 | A1 | 4 | 2004 | 0.68 | 3.73 | 5.1015 | 0.15 | 0.138 | 184.1585
A1_4_2005 | A1 | 4 | 2005 | 0.68 | 3.73 | 5.1015 | 0.15 | 0.138 | 184.1585
A1_4_2006 | A1 | 4 | 2006 | 0.68 | 3.73 | 5.1015 | 0.15 | 0.138 | 184.1585
A1_4_2007 | A1 | 4 | 2007 | 0.68 | 3.73 | 5.1015 | 0.15 | 0.138 | 184.1585
A1_4_2008 | A1 | 4 | 2008 | 0.68 | 3.73 | 5.1015 | 0.15 | 0.138 | 184.1585
A1_4_2009 | A1 | 4 | 2009 | 0.68 | 3.73 | 5.1015 | 0.15 | 0.138 | 184.1585
A1_4_2010 | A1 | 4 | 2010 | 0.68 | 3.73 | 5.1015 | 0.15 | 0.138 | 184.1585
A1_4_2011 | A1 | 4 | 2011 | 0.68 | 3.73 | 5.1015 | 0.15 | 0.138 | 184.1585
A1_4_2012 | A1 | 4 | 2012 | 0.68 | 3.73 | 5.1015 | 0.15 | 0.138 | 184.1585
A1_4_2013 | A1 | 4 | 2013 | 0.68 | 3.73 | 5.1015 | 0.15 | 0.138 | 184.1585
A1_4_2014 | A1 | 4 | 2014 | 0.68 | 3.73 | 3.99 | 0.08 | 0.0736 | 184.1585
A1_4_2015 | A1 | 4 | 2015 | 0.68 | 3.73 | 3.99 | 0.08 | 0.0736 | 184.1585
A1_4_2016 | A1 | 4 | 2016 | 0.68 | 3.73 | 3.99 | 0.08 | 0.0736 | 184.1585
A1_4_2017 | A1 | 4 | 2017 | 0.68 | 3.73 | 3.99 | 0.08 | 0.0736 | 184.1585
A1_4_2018 | A1 | 4 | 2018 | 0.68 | 3.73 | 3.99 | 0.08 | 0.0736 | 184.1585
A1_4_2019 | A1 | 4 | 2019 | 0.68 | 3.73 | 3.99 | 0.08 | 0.0736 | 184.1585
A1_4_2020 | A1 | 4 | 2020 | 0.68 | 3.73 | 3.99 | 0.08 | 0.0736 | 184.1585
A1_5_1969 | A1 | 5 | 1969 | 1.26 | 3.066 | 16.52 | 0.703 | 0.64676 | 184.1585
A1_5_1970 | A1 | 5 | 1970 | 1.26 | 3.066 | 16.52 | 0.703 | 0.64676 | 184.1585
A1_5_1971 | A1 | 5 | 1971 | 1.05 | 3.066 | 15.34 | 0.5985 | 0.55062 | 184.1585
A1_5_1972 | A1 | 5 | 1972 | 1.05 | 3.066 | 15.34 | 0.5985 | 0.55062 | 184.1585
A1_5_1973 | A1 | 5 | 1973 | 1.05 | 3.066 | 15.34 | 0.5985 | 0.55062 | 184.1585
A1_5_1974 | A1 | 5 | 1974 | 1.05 | 3.066 | 15.34 | 0.5985 | 0.55062 | 184.1585
A1_5_1975 | A1 | 5 | 1975 | 1.05 | 3.066 | 15.34 | 0.5985 | 0.55062 | 184.1585
A1_5_1976 | A1 | 5 | 1976 | 1.05 | 3.066 | 15.34 | 0.5985 | 0.55062 | 184.1585
A1_5_1977 | A1 | 5 | 1977 | 1.05 | 3.066 | 15.34 | 0.5985 | 0.55062 | 184.1585
A1_5_1978 | A1 | 5 | 1978 | 1.05 | 3.066 | 15.34 | 0.5985 | 0.55062 | 184.1585
A1_5_1979 | A1 | 5 | 1979 | 0.95 | 3.066 | 14.16 | 0.5035 | 0.46322 | 184.1585
A1_5_1980 | A1 | 5 | 1980 | 0.95 | 3.066 | 14.16 | 0.5035 | 0.46322 | 184.1585
A1_5_1981 | A1 | 5 | 1981 | 0.95 | 3.066 | 14.16 | 0.5035 | 0.46322 | 184.1585
A1_5_1982 | A1 | 5 | 1982 | 0.95 | 3.066 | 14.16 | 0.5035 | 0.46322 | 184.1585
A1_5_1983 | A1 | 5 | 1983 | 0.95 | 3.066 | 14.16 | 0.5035 | 0.46322 | 184.1585
A1_5_1984 | A1 | 5 | 1984 | 0.9 | 3.066 | 12.98 | 0.5035 | 0.46322 | 184.1585
A1_5_1985 | A1 | 5 | 1985 | 0.9 | 3.066 | 12.98 | 0.5035 | 0.46322 | 184.1585
A1_5_1986 | A1 | 5 | 1986 | 0.9 | 3.066 | 12.98 | 0.5035 | 0.46322 | 184.1585
A1_5_1987 | A1 | 5 | 1987 | 0.84 | 2.993 | 12.98 | 0.5035 | 0.46322 | 184.1585
A1_5_1988 | A1 | 5 | 1988 | 0.84 | 2.993 | 12.98 | 0.5035 | 0.46322 | 184.1585
A1_5_1989 | A1 | 5 | 1989 | 0.84 | 2.993 | 12.98 | 0.5035 | 0.46322 | 184.1585
A1_5_1990 | A1 | 5 | 1990 | 0.84 | 2.993 | 12.98 | 0.5035 | 0.46322 | 184.1585
A1_5_1991 | A1 | 5 | 1991 | 0.84 | 2.993 | 12.98 | 0.5035 | 0.46322 | 184.1585
A1_5_1992 | A1 | 5 | 1992 | 0.84 | 2.993 | 12.98 | 0.5035 | 0.46322 | 184.1585
A1_5_1993 | A1 | 5 | 1993 | 0.84 | 2.993 | 12.98 | 0.5035 | 0.46322 | 184.1585
A1_5_1994 | A1 | 5 | 1994 | 0.84 | 2.993 | 12.98 | 0.5035 | 0.46322 | 184.1585
A1_5_1995 | A1 | 5 | 1995 | 0.68 | 1.971 | 9.6406 | 0.361 | 0.33212 | 184.1585
A1_5_1996 | A1 | 5 | 1996 | 0.68 | 1.971 | 9.6406 | 0.361 | 0.33212 | 184.1585
A1_5_1997 | A1 | 5 | 1997 | 0.68 | 1.971 | 9.6406 | 0.361 | 0.33212 | 184.1585
A1_5_1998 | A1 | 5 | 1998 | 0.68 | 1.971 | 9.6406 | 0.361 | 0.33212 | 184.1585
A1_5_1999 | A1 | 5 | 1999 | 0.68 | 1.971 | 9.6406 | 0.361 | 0.33212 | 184.1585
A1_5_2000 | A1 | 5 | 2000 | 0.68 | 1.971 | 7.31 | 0.361 | 0.33212 | 184.1585
A1_5_2001 | A1 | 5 | 2001 | 0.68 | 1.971 | 7.31 | 0.361 | 0.33212 | 184.1585
A1_5_2002 | A1 | 5 | 2002 | 0.68 | 1.971 | 7.31 | 0.361 | 0.33212 | 184.1585
A1_5_2003 | A1 | 5 | 2003 | 0.68 | 1.971 | 7.31 | 0.361 | 0.33212 | 184.1585
A1_5_2004 | A1 | 5 | 2004 | 0.68 | 3.73 | 5.1015 | 0.15 | 0.138 | 184.1585
A1_5_2005 | A1 | 5 | 2005 | 0.68 | 3.73 | 5.1015 | 0.15 | 0.138 | 184.1585
A1_5_2006 | A1 | 5 | 2006 | 0.68 | 3.73 | 5.1015 | 0.15 | 0.138 | 184.1585
A1_5_2007 | A1 | 5 | 2007 | 0.68 | 3.73 | 5.1015 | 0.15 | 0.138 | 184.1585
A1_5_2008 | A1 | 5 | 2008 | 0.68 | 3.73 | 5.1015 | 0.15 | 0.138 | 184.1585
A1_5_2009 | A1 | 5 | 2009 | 0.68 | 3.73 | 5.1015 | 0.15 | 0.138 | 184.1585
A1_5_2010 | A1 | 5 | 2010 | 0.68 | 3.73 | 5.1015 | 0.15 | 0.138 | 184.1585
A1_5_2011 | A1 | 5 | 2011 | 0.68 | 3.73 | 5.1015 | 0.15 | 0.138 | 184.1585
A1_5_2012 | A1 | 5 | 2012 | 0.68 | 3.73 | 5.1015 | 0.15 | 0.138 | 184.1585
A1_5_2013 | A1 | 5 | 2013 | 0.68 | 3.73 | 5.1015 | 0.15 | 0.138 | 184.1585
A1_5_2014 | A1 | 5 | 2014 | 0.68 | 3.73 | 3.99 | 0.08 | 0.0736 | 184.1585
A1_5_2015 | A1 | 5 | 2015 | 0.68 | 3.73 | 3.99 | 0.08 | 0.0736 | 184.1585
A1_5_2016 | A1 | 5 | 2016 | 0.68 | 3.73 | 3.99 | 0.08 | 0.0736 | 184.1585
A1_5_2017 | A1 | 5 | 2017 | 0.68 | 3.73 | 3.99 | 0.08 | 0.0736 | 184.1585
A1_5_2018 | A1 | 5 | 2018 | 0.68 | 3.73 | 3.99 | 0.08 | 0.0736 | 184.1585
A1_5_2019 | A1 | 5 | 2019 | 0.68 | 3.73 | 3.99 | 0.08 | 0.0736 | 184.1585
A1_5_2020 | A1 | 5 | 2020 | 0.68 | 3.73 | 3.99 | 0.08 | 0.0736 | 184.1585
A1_6_1969 | A1 | 6 | 1969 | 1.26 | 3.066 | 16.52 | 0.703 | 0.64676 | 184.1585
A1_6_1970 | A1 | 6 | 1970 | 1.26 | 3.066 | 16.52 | 0.703 | 0.64676 | 184.1585
A1_6_1971 | A1 | 6 | 1971 | 1.05 | 3.066 | 15.34 | 0.5985 | 0.55062 | 184.1585
A1_6_1972 | A1 | 6 | 1972 | 1.05 | 3.066 | 15.34 | 0.5985 | 0.55062 | 184.1585
A1_6_1973 | A1 | 6 | 1973 | 1.05 | 3.066 | 15.34 | 0.5985 | 0.55062 | 184.1585
A1_6_1974 | A1 | 6 | 1974 | 1.05 | 3.066 | 15.34 | 0.5985 | 0.55062 | 184.1585
A1_6_1975 | A1 | 6 | 1975 | 1.05 | 3.066 | 15.34 | 0.5985 | 0.55062 | 184.1585
A1_6_1976 | A1 | 6 | 1976 | 1.05 | 3.066 | 15.34 | 0.5985 | 0.55062 | 184.1585
A1_6_1977 | A1 | 6 | 1977 | 1.05 | 3.066 | 15.34 | 0.5985 | 0.55062 | 184.1585
A1_6_1978 | A1 | 6 | 1978 | 1.05 | 3.066 | 15.34 | 0.5985 | 0.55062 | 184.1585
A1_6_1979 | A1 | 6 | 1979 | 0.95 | 3.066 | 14.16 | 0.5035 | 0.46322 | 184.1585
A1_6_1980 | A1 | 6 | 1980 | 0.95 | 3.066 | 14.16 | 0.5035 | 0.46322 | 184.1585
A1_6_1981 | A1 | 6 | 1981 | 0.95 | 3.066 | 14.16 | 0.5035 | 0.46322 | 184.1585
A1_6_1982 | A1 | 6 | 1982 | 0.95 | 3.066 | 14.16 | 0.5035 | 0.46322 | 184.1585
A1_6_1983 | A1 | 6 | 1983 | 0.95 | 3.066 | 14.16 | 0.5035 | 0.46322 | 184.1585
A1_6_1984 | A1 | 6 | 1984 | 0.9 | 3.066 | 12.98 | 0.5035 | 0.46322 | 184.1585
A1_6_1985 | A1 | 6 | 1985 | 0.9 | 3.066 | 12.98 | 0.5035 | 0.46322 | 184.1585
A1_6_1986 | A1 | 6 | 1986 | 0.9 | 3.066 | 12.98 | 0.5035 | 0.46322 | 184.1585
A1_6_1987 | A1 | 6 | 1987 | 0.84 | 2.993 | 12.98 | 0.5035 | 0.46322 | 184.1585
A1_6_1988 | A1 | 6 | 1988 | 0.84 | 2.993 | 12.98 | 0.5035 | 0.46322 | 184.1585
A1_6_1989 | A1 | 6 | 1989 | 0.84 | 2.993 | 12.98 | 0.5035 | 0.46322 | 184.1585
A1_6_1990 | A1 | 6 | 1990 | 0.84 | 2.993 | 12.98 | 0.5035 | 0.46322 | 184.1585
A1_6_1991 | A1 | 6 | 1991 | 0.84 | 2.993 | 12.98 | 0.5035 | 0.46322 | 184.1585
A1_6_1992 | A1 | 6 | 1992 | 0.84 | 2.993 | 12.98 | 0.5035 | 0.46322 | 184.1585
A1_6_1993 | A1 | 6 | 1993 | 0.84 | 2.993 | 12.98 | 0.5035 | 0.46322 | 184.1585
A1_6_1994 | A1 | 6 | 1994 | 0.84 | 2.993 | 12.98 | 0.5035 | 0.46322 | 184.1585
A1_6_1995 | A1 | 6 | 1995 | 0.68 | 1.971 | 9.6406 | 0.361 | 0.33212 | 184.1585
A1_6_1996 | A1 | 6 | 1996 | 0.68 | 1.971 | 9.6406 | 0.361 | 0.33212 | 184.1585
A1_6_1997 | A1 | 6 | 1997 | 0.68 | 1.971 | 9.6406 | 0.361 | 0.33212 | 184.1585
A1_6_1998 | A1 | 6 | 1998 | 0.68 | 1.971 | 9.6406 | 0.361 | 0.33212 | 184.1585
A1_6_1999 | A1 | 6 | 1999 | 0.68 | 1.971 | 9.6406 | 0.361 | 0.33212 | 184.1585
A1_6_2000 | A1 | 6 | 2000 | 0.68 | 1.971 | 7.31 | 0.361 | 0.33212 | 184.1585
A1_6_2001 | A1 | 6 | 2001 | 0.68 | 1.971 | 7.31 | 0.361 | 0.33212 | 184.1585
A1_6_2002 | A1 | 6 | 2002 | 0.68 | 1.971 | 7.31 | 0.361 | 0.33212 | 184.1585
A1_6_2003 | A1 | 6 | 2003 | 0.68 | 1.971 | 7.31 | 0.361 | 0.33212 | 184.1585
A1_6_2004 | A1 | 6 | 2004 | 0.68 | 1.971 | 7.31 | 0.361 | 0.33212 | 184.1585
A1_6_2005 | A1 | 6 | 2005 | 0.68 | 1.971 | 7.31 | 0.361 | 0.33212 | 184.1585
A1_6_2006 | A1 | 6 | 2006 | 0.68 | 1.971 | 7.31 | 0.361 | 0.33212 | 184.1585
A1_6_2007 | A1 | 6 | 2007 | 0.68 | 3.73 | 5.1015 | 0.15 | 0.138 | 184.1585
A1_6_2008 | A1 | 6 | 2008 | 0.68 | 3.73 | 5.1015 | 0.15 | 0.138 | 184.1585
A1_6_2009 | A1 | 6 | 2009 | 0.68 | 3.73 | 5.1015 | 0.15 | 0.138 | 184.1585
A1_6_2010 | A1 | 6 | 2010 | 0.68 | 3.73 | 5.1015 | 0.15 | 0.138 | 184.1585
A1_6_2011 | A1 | 6 | 2011 | 0.68 | 3.73 | 5.1015 | 0.15 | 0.138 | 184.1585
A1_6_2012 | A1 | 6 | 2012 | 0.68 | 3.73 | 5.1015 | 0.15 | 0.138 | 184.1585
A1_6_2013 | A1 | 6 | 2013 | 0.68 | 3.73 | 3.99 | 0.08 | 0.0736 | 184.1585
A1_6_2014 | A1 | 6 | 2014 | 0.68 | 3.73 | 3.99 | 0.08 | 0.0736 | 184.1585
A1_6_2015 | A1 | 6 | 2015 | 0.68 | 3.73 | 3.99 | 0.08 | 0.0736 | 184.1585
A1_6_2016 | A1 | 6 | 2016 | 0.68 | 3.73 | 3.99 | 0.08 | 0.0736 | 184.1585
A1_6_2017 | A1 | 6 | 2017 | 0.68 | 3.73 | 3.99 | 0.08 | 0.0736 | 184.1585
A1_6_2018 | A1 | 6 | 2018 | 0.68 | 3.73 | 3.99 | 0.08 | 0.0736 | 184.1585
A1_6_2019 | A1 | 6 | 2019 | 0.68 | 3.73 | 3.99 | 0.08 | 0.0736 | 184.1585
A1_6_2020 | A1 | 6 | 2020 | 0.68 | 3.73 | 3.99 | 0.08 | 0.0736 | 184.1585
A1_7_1969 | A1 | 7 | 1969 | 1.26 | 3.066 | 16.52 | 0.703 | 0.64676 | 184.1585
A1_7_1970 | A1 | 7 | 1970 | 1.26 | 3.066 | 16.52 | 0.703 | 0.64676 | 184.1585
A1_7_1971 | A1 | 7 | 1971 | 1.05 | 3.066 | 15.34 | 0.5985 | 0.55062 | 184.1585
A1_7_1972 | A1 | 7 | 1972 | 1.05 | 3.066 | 15.34 | 0.5985 | 0.55062 | 184.1585
A1_7_1973 | A1 | 7 | 1973 | 1.05 | 3.066 | 15.34 | 0.5985 | 0.55062 | 184.1585
A1_7_1974 | A1 | 7 | 1974 | 1.05 | 3.066 | 15.34 | 0.5985 | 0.55062 | 184.1585
A1_7_1975 | A1 | 7 | 1975 | 1.05 | 3.066 | 15.34 | 0.5985 | 0.55062 | 184.1585
A1_7_1976 | A1 | 7 | 1976 | 1.05 | 3.066 | 15.34 | 0.5985 | 0.55062 | 184.1585
A1_7_1977 | A1 | 7 | 1977 | 1.05 | 3.066 | 15.34 | 0.5985 | 0.55062 | 184.1585
A1_7_1978 | A1 | 7 | 1978 | 1.05 | 3.066 | 15.34 | 0.5985 | 0.55062 | 184.1585
A1_7_1979 | A1 | 7 | 1979 | 0.95 | 3.066 | 14.16 | 0.5035 | 0.46322 | 184.1585
A1_7_1980 | A1 | 7 | 1980 | 0.95 | 3.066 | 14.16 | 0.5035 | 0.46322 | 184.1585
A1_7_1981 | A1 | 7 | 1981 | 0.95 | 3.066 | 14.16 | 0.5035 | 0.46322 | 184.1585
A1_7_1982 | A1 | 7 | 1982 | 0.95 | 3.066 | 14.16 | 0.5035 | 0.46322 | 184.1585
A1_7_1983 | A1 | 7 | 1983 | 0.95 | 3.066 | 14.16 | 0.5035 | 0.46322 | 184.1585
A1_7_1984 | A1 | 7 | 1984 | 0.9 | 3.066 | 12.98 | 0.5035 | 0.46322 | 184.1585
A1_7_1985 | A1 | 7 | 1985 | 0.9 | 3.066 | 12.98 | 0.5035 | 0.46322 | 184.1585
A1_7_1986 | A1 | 7 | 1986 | 0.9 | 3.066 | 12.98 | 0.5035 | 0.46322 | 184.1585
A1_7_1987 | A1 | 7 | 1987 | 0.84 | 2.993 | 12.98 | 0.5035 | 0.46322 | 184.1585
A1_7_1988 | A1 | 7 | 1988 | 0.84 | 2.993 | 12.98 | 0.5035 | 0.46322 | 184.1585
A1_7_1989 | A1 | 7 | 1989 | 0.84 | 2.993 | 12.98 | 0.5035 | 0.46322 | 184.1585
A1_7_1990 | A1 | 7 | 1990 | 0.84 | 2.993 | 12.98 | 0.5035 | 0.46322 | 184.1585
A1_7_1991 | A1 | 7 | 1991 | 0.84 | 2.993 | 12.98 | 0.5035 | 0.46322 | 184.1585
A1_7_1992 | A1 | 7 | 1992 | 0.84 | 2.993 | 12.98 | 0.5035 | 0.46322 | 184.1585
A1_7_1993 | A1 | 7 | 1993 | 0.84 | 2.993 | 12.98 | 0.5035 | 0.46322 | 184.1585
A1_7_1994 | A1 | 7 | 1994 | 0.84 | 2.993 | 12.98 | 0.5035 | 0.46322 | 184.1585
A1_7_1995 | A1 | 7 | 1995 | 0.84 | 2.993 | 12.98 | 0.5035 | 0.46322 | 184.1585
A1_7_1996 | A1 | 7 | 1996 | 0.84 | 2.993 | 12.98 | 0.5035 | 0.46322 | 184.1585
A1_7_1997 | A1 | 7 | 1997 | 0.84 | 2.993 | 12.98 | 0.5035 | 0.46322 | 184.1585
A1_7_1998 | A1 | 7 | 1998 | 0.84 | 2.993 | 12.98 | 0.5035 | 0.46322 | 184.1585
A1_7_1999 | A1 | 7 | 1999 | 0.68 | 1.971 | 9.6406 | 0.361 | 0.33212 | 184.1585
A1_7_2000 | A1 | 7 | 2000 | 0.68 | 1.971 | 7.31 | 0.361 | 0.33212 | 184.1585
A1_7_2001 | A1 | 7 | 2001 | 0.68 | 1.971 | 7.31 | 0.361 | 0.33212 | 184.1585
A1_7_2002 | A1 | 7 | 2002 | 0.68 | 1.971 | 7.31 | 0.361 | 0.33212 | 184.1585
A1_7_2003 | A1 | 7 | 2003 | 0.68 | 1.971 | 7.31 | 0.361 | 0.33212 | 184.1585
A1_7_2004 | A1 | 7 | 2004 | 0.68 | 1.971 | 7.31 | 0.361 | 0.33212 | 184.1585
A1_7_2005 | A1 | 7 | 2005 | 0.68 | 1.971 | 7.31 | 0.361 | 0.33212 | 184.1585
A1_7_2006 | A1 | 7 | 2006 | 0.68 | 1.971 | 7.31 | 0.361 | 0.33212 | 184.1585
A1_7_2007 | A1 | 7 | 2007 | 0.68 | 3.73 | 5.529 | 0.2 | 0.184 | 184.1585
A1_7_2008 | A1 | 7 | 2008 | 0.68 | 3.73 | 5.529 | 0.2 | 0.184 | 184.1585
A1_7_2009 | A1 | 7 | 2009 | 0.68 | 3.73 | 5.529 | 0.2 | 0.184 | 184.1585
A1_7_2010 | A1 | 7 | 2010 | 0.68 | 3.73 | 5.529 | 0.2 | 0.184 | 184.1585
A1_7_2011 | A1 | 7 | 2011 | 0.68 | 3.73 | 5.529 | 0.2 | 0.184 | 184.1585
A1_7_2012 | A1 | 7 | 2012 | 0.68 | 3.73 | 4.085 | 0.08 | 0.0736 | 184.1585
A1_7_2013 | A1 | 7 | 2013 | 0.68 | 3.73 | 4.085 | 0.08 | 0.0736 | 184.1585
A1_7_2014 | A1 | 7 | 2014 | 0.68 | 3.73 | 4.085 | 0.08 | 0.0736 | 184.1585
A1_7_2015 | A1 | 7 | 2015 | 0.68 | 3.73 | 4.085 | 0.08 | 0.0736 | 184.1585
A1_7_2016 | A1 | 7 | 2016 | 0.68 | 3.73 | 4.085 | 0.08 | 0.0736 | 184.1585
A1_7_2017 | A1 | 7 | 2017 | 0.17729 | 3.73 | 1.3 | 0.03 | 0.0276 | 184.1585
A1_7_2018 | A1 | 7 | 2018 | 0.17729 | 3.73 | 1.3 | 0.03 | 0.0276 | 184.1585
A1_7_2019 | A1 | 7 | 2019 | 0.17729 | 3.73 | 1.3 | 0.03 | 0.0276 | 184.1585
A1_7_2020 | A1 | 7 | 2020 | 0.17729 | 3.73 | 1.3 | 0.03 | 0.0276 | 184.1585
A1_8_1969 | A1 | 8 | 1969 | 1.26 | 3.066 | 16.52 | 0.703 | 0.64676 | 184.1585
A1_8_1970 | A1 | 8 | 1970 | 1.26 | 3.066 | 16.52 | 0.703 | 0.64676 | 184.1585
A1_8_1971 | A1 | 8 | 1971 | 1.05 | 3.066 | 15.34 | 0.5985 | 0.55062 | 184.1585
A1_8_1972 | A1 | 8 | 1972 | 1.05 | 3.066 | 15.34 | 0.5985 | 0.55062 | 184.1585
A1_8_1973 | A1 | 8 | 1973 | 1.05 | 3.066 | 15.34 | 0.5985 | 0.55062 | 184.1585
A1_8_1974 | A1 | 8 | 1974 | 1.05 | 3.066 | 15.34 | 0.5985 | 0.55062 | 184.1585
A1_8_1975 | A1 | 8 | 1975 | 1.05 | 3.066 | 15.34 | 0.5985 | 0.55062 | 184.1585
A1_8_1976 | A1 | 8 | 1976 | 1.05 | 3.066 | 15.34 | 0.5985 | 0.55062 | 184.1585
A1_8_1977 | A1 | 8 | 1977 | 1.05 | 3.066 | 15.34 | 0.5985 | 0.55062 | 184.1585
A1_8_1978 | A1 | 8 | 1978 | 1.05 | 3.066 | 15.34 | 0.5985 | 0.55062 | 184.1585
A1_8_1979 | A1 | 8 | 1979 | 0.95 | 3.066 | 14.16 | 0.5035 | 0.46322 | 184.1585
A1_8_1980 | A1 | 8 | 1980 | 0.95 | 3.066 | 14.16 | 0.5035 | 0.46322 | 184.1585
A1_8_1981 | A1 | 8 | 1981 | 0.95 | 3.066 | 14.16 | 0.5035 | 0.46322 | 184.1585
A1_8_1982 | A1 | 8 | 1982 | 0.95 | 3.066 | 14.16 | 0.5035 | 0.46322 | 184.1585
A1_8_1983 | A1 | 8 | 1983 | 0.95 | 3.066 | 14.16 | 0.5035 | 0.46322 | 184.1585
A1_8_1984 | A1 | 8 | 1984 | 0.9 | 3.066 | 12.98 | 0.5035 | 0.46322 | 184.1585
A1_8_1985 | A1 | 8 | 1985 | 0.9 | 3.066 | 12.98 | 0.5035 | 0.46322 | 184.1585
A1_8_1986 | A1 | 8 | 1986 | 0.9 | 3.066 | 12.98 | 0.5035 | 0.46322 | 184.1585
A1_8_1987 | A1 | 8 | 1987 | 0.84 | 2.993 | 12.98 | 0.5035 | 0.46322 | 184.1585
A1_8_1988 | A1 | 8 | 1988 | 0.84 | 2.993 | 12.98 | 0.5035 | 0.46322 | 184.1585
A1_8_1989 | A1 | 8 | 1989 | 0.84 | 2.993 | 12.98 | 0.5035 | 0.46322 | 184.1585
A1_8_1990 | A1 | 8 | 1990 | 0.84 | 2.993 | 12.98 | 0.5035 | 0.46322 | 184.1585
A1_8_1991 | A1 | 8 | 1991 | 0.84 | 2.993 | 12.98 | 0.5035 | 0.46322 | 184.1585
A1_8_1992 | A1 | 8 | 1992 | 0.84 | 2.993 | 12.98 | 0.5035 | 0.46322 | 184.1585
A1_8_1993 | A1 | 8 | 1993 | 0.84 | 2.993 | 12.98 | 0.5035 | 0.46322 | 184.1585
A1_8_1994 | A1 | 8 | 1994 | 0.84 | 2.993 | 12.98 | 0.5035 | 0.46322 | 184.1585
A1_8_1995 | A1 | 8 | 1995 | 0.84 | 2.993 | 12.98 | 0.5035 | 0.46322 | 184.1585
A1_8_1996 | A1 | 8 | 1996 | 0.84 | 2.993 | 12.98 | 0.5035 | 0.46322 | 184.1585
A1_8_1997 | A1 | 8 | 1997 | 0.84 | 2.993 | 12.98 | 0.5035 | 0.46322 | 184.1585
A1_8_1998 | A1 | 8 | 1998 | 0.84 | 2.993 | 12.98 | 0.5035 | 0.46322 | 184.1585
A1_8_1999 | A1 | 8 | 1999 | 0.68 | 1.971 | 9.6406 | 0.361 | 0.33212 | 184.1585
A1_8_2000 | A1 | 8 | 2000 | 0.68 | 1.971 | 7.31 | 0.361 | 0.33212 | 184.1585
A1_8_2001 | A1 | 8 | 2001 | 0.68 | 1.971 | 7.31 | 0.361 | 0.33212 | 184.1585
A1_8_2002 | A1 | 8 | 2002 | 0.68 | 1.971 | 7.31 | 0.361 | 0.33212 | 184.1585
A1_8_2003 | A1 | 8 | 2003 | 0.68 | 1.971 | 7.31 | 0.361 | 0.33212 | 184.1585
A1_8_2004 | A1 | 8 | 2004 | 0.68 | 1.971 | 7.31 | 0.361 | 0.33212 | 184.1585
A1_8_2005 | A1 | 8 | 2005 | 0.68 | 1.971 | 7.31 | 0.361 | 0.33212 | 184.1585
A1_8_2006 | A1 | 8 | 2006 | 0.68 | 1.971 | 7.31 | 0.361 | 0.33212 | 184.1585
A1_8_2007 | A1 | 8 | 2007 | 0.68 | 3.73 | 5.529 | 0.2 | 0.184 | 184.1585
A1_8_2008 | A1 | 8 | 2008 | 0.68 | 3.73 | 5.529 | 0.2 | 0.184 | 184.1585
A1_8_2009 | A1 | 8 | 2009 | 0.68 | 3.73 | 5.529 | 0.2 | 0.184 | 184.1585
A1_8_2010 | A1 | 8 | 2010 | 0.68 | 3.73 | 5.529 | 0.2 | 0.184 | 184.1585
A1_8_2011 | A1 | 8 | 2011 | 0.68 | 3.73 | 5.529 | 0.2 | 0.184 | 184.1585
A1_8_2012 | A1 | 8 | 2012 | 0.68 | 3.73 | 5.529 | 0.2 | 0.184 | 184.1585
A1_8_2013 | A1 | 8 | 2013 | 0.68 | 3.73 | 4.37 | 0.1 | 0.092 | 184.1585
A1_8_2014 | A1 | 8 | 2014 | 0.68 | 3.73 | 4.37 | 0.1 | 0.092 | 184.1585
A1_8_2015 | A1 | 8 | 2015 | 0.68 | 3.73 | 4.37 | 0.1 | 0.092 | 184.1585
A1_8_2016 | A1 | 8 | 2016 | 0.17729 | 3.73 | 1.3 | 0.03 | 0.0276 | 184.1585
A1_8_2017 | A1 | 8 | 2017 | 0.17729 | 3.73 | 1.3 | 0.03 | 0.0276 | 184.1585
A1_8_2018 | A1 | 8 | 2018 | 0.17729 | 3.73 | 1.3 | 0.03 | 0.0276 | 184.1585
A1_8_2019 | A1 | 8 | 2019 | 0.17729 | 3.73 | 1.3 | 0.03 | 0.0276 | 184.1585
A1_8_2020 | A1 | 8 | 2020 | 0.17729 | 3.73 | 1.3 | 0.03 | 0.0276 | 184.1585
A1_9_1969 | A1 | 9 | 1969 | 1.26 | 3.066 | 16.52 | 0.703 | 0.64676 | 184.1585
A1_9_1970 | A1 | 9 | 1970 | 1.26 | 3.066 | 16.52 | 0.703 | 0.64676 | 184.1585
A1_9_1971 | A1 | 9 | 1971 | 1.05 | 3.066 | 15.34 | 0.5985 | 0.55062 | 184.1585
A1_9_1972 | A1 | 9 | 1972 | 1.05 | 3.066 | 15.34 | 0.5985 | 0.55062 | 184.1585
A1_9_1973 | A1 | 9 | 1973 | 1.05 | 3.066 | 15.34 | 0.5985 | 0.55062 | 184.1585
A1_9_1974 | A1 | 9 | 1974 | 1.05 | 3.066 | 15.34 | 0.5985 | 0.55062 | 184.1585
A1_9_1975 | A1 | 9 | 1975 | 1.05 | 3.066 | 15.34 | 0.5985 | 0.55062 | 184.1585
A1_9_1976 | A1 | 9 | 1976 | 1.05 | 3.066 | 15.34 | 0.5985 | 0.55062 | 184.1585
A1_9_1977 | A1 | 9 | 1977 | 1.05 | 3.066 | 15.34 | 0.5985 | 0.55062 | 184.1585
A1_9_1978 | A1 | 9 | 1978 | 1.05 | 3.066 | 15.34 | 0.5985 | 0.55062 | 184.1585
A1_9_1979 | A1 | 9 | 1979 | 0.95 | 3.066 | 14.16 | 0.5035 | 0.46322 | 184.1585
A1_9_1980 | A1 | 9 | 1980 | 0.95 | 3.066 | 14.16 | 0.5035 | 0.46322 | 184.1585
A1_9_1981 | A1 | 9 | 1981 | 0.95 | 3.066 | 14.16 | 0.5035 | 0.46322 | 184.1585
A1_9_1982 | A1 | 9 | 1982 | 0.95 | 3.066 | 14.16 | 0.5035 | 0.46322 | 184.1585
A1_9_1983 | A1 | 9 | 1983 | 0.95 | 3.066 | 14.16 | 0.5035 | 0.46322 | 184.1585
A1_9_1984 | A1 | 9 | 1984 | 0.9 | 3.066 | 12.98 | 0.5035 | 0.46322 | 184.1585
A1_9_1985 | A1 | 9 | 1985 | 0.9 | 3.066 | 12.98 | 0.5035 | 0.46322 | 184.1585
A1_9_1986 | A1 | 9 | 1986 | 0.9 | 3.066 | 12.98 | 0.5035 | 0.46322 | 184.1585
A1_9_1987 | A1 | 9 | 1987 | 0.84 | 2.993 | 12.98 | 0.5035 | 0.46322 | 184.1585
A1_9_1988 | A1 | 9 | 1988 | 0.84 | 2.993 | 12.98 | 0.5035 | 0.46322 | 184.1585
A1_9_1989 | A1 | 9 | 1989 | 0.84 | 2.993 | 12.98 | 0.5035 | 0.46322 | 184.1585
A1_9_1990 | A1 | 9 | 1990 | 0.84 | 2.993 | 12.98 | 0.5035 | 0.46322 | 184.1585
A1_9_1991 | A1 | 9 | 1991 | 0.84 | 2.993 | 12.98 | 0.5035 | 0.46322 | 184.1585
A1_9_1992 | A1 | 9 | 1992 | 0.84 | 2.993 | 12.98 | 0.5035 | 0.46322 | 184.1585
A1_9_1993 | A1 | 9 | 1993 | 0.84 | 2.993 | 12.98 | 0.5035 | 0.46322 | 184.1585
A1_9_1994 | A1 | 9 | 1994 | 0.84 | 2.993 | 12.98 | 0.5035 | 0.46322 | 184.1585
A1_9_1995 | A1 | 9 | 1995 | 0.84 | 2.993 | 12.98 | 0.5035 | 0.46322 | 184.1585
A1_9_1996 | A1 | 9 | 1996 | 0.84 | 2.993 | 12.98 | 0.5035 | 0.46322 | 184.1585
A1_9_1997 | A1 | 9 | 1997 | 0.84 | 2.993 | 12.98 | 0.5035 | 0.46322 | 184.1585
A1_9_1998 | A1 | 9 | 1998 | 0.84 | 2.993 | 12.98 | 0.5035 | 0.46322 | 184.1585
A1_9_1999 | A1 | 9 | 1999 | 0.68 | 1.971 | 9.6406 | 0.361 | 0.33212 | 184.1585
A1_9_2000 | A1 | 9 | 2000 | 0.68 | 1.971 | 7.31 | 0.361 | 0.33212 | 184.1585
A1_9_2001 | A1 | 9 | 2001 | 0.68 | 1.971 | 7.31 | 0.361 | 0.33212 | 184.1585
A1_9_2002 | A1 | 9 | 2002 | 0.68 | 1.971 | 7.31 | 0.361 | 0.33212 | 184.1585
A1_9_2003 | A1 | 9 | 2003 | 0.68 | 1.971 | 7.31 | 0.361 | 0.33212 | 184.1585
A1_9_2004 | A1 | 9 | 2004 | 0.68 | 1.971 | 7.31 | 0.361 | 0.33212 | 184.1585
A1_9_2005 | A1 | 9 | 2005 | 0.68 | 1.971 | 7.31 | 0.361 | 0.33212 | 184.1585
A1_9_2006 | A1 | 9 | 2006 | 0.68 | 1.971 | 7.31 | 0.361 | 0.33212 | 184.1585
A1_9_2007 | A1 | 9 | 2007 | 0.68 | 3.73 | 5.529 | 0.2 | 0.184 | 184.1585
A1_9_2008 | A1 | 9 | 2008 | 0.68 | 3.73 | 5.529 | 0.2 | 0.184 | 184.1585
A1_9_2009 | A1 | 9 | 2009 | 0.68 | 3.73 | 5.529 | 0.2 | 0.184 | 184.1585
A1_9_2010 | A1 | 9 | 2010 | 0.68 | 3.73 | 5.529 | 0.2 | 0.184 | 184.1585
A1_9_2011 | A1 | 9 | 2011 | 0.68 | 3.73 | 5.529 | 0.2 | 0.184 | 184.1585
A1_9_2012 | A1 | 9 | 2012 | 0.68 | 3.73 | 5.529 | 0.2 | 0.184 | 184.1585
A1_9_2013 | A1 | 9 | 2013 | 0.68 | 3.73 | 5.529 | 0.2 | 0.184 | 184.1585
A1_9_2014 | A1 | 9 | 2014 | 0.68 | 3.73 | 4.94 | 0.25 | 0.23 | 184.1585
A1_9_2015 | A1 | 9 | 2015 | 0.68 | 3.73 | 4.94 | 0.25 | 0.23 | 184.1585
A1_9_2016 | A1 | 9 | 2016 | 0.17729 | 3.73 | 1.3 | 0.03 | 0.0276 | 184.1585
A1_9_2017 | A1 | 9 | 2017 | 0.17729 | 3.73 | 1.3 | 0.03 | 0.0276 | 184.1585
A1_9_2018 | A1 | 9 | 2018 | 0.17729 | 3.73 | 1.3 | 0.03 | 0.0276 | 184.1585
A1_9_2019 | A1 | 9 | 2019 | 0.17729 | 3.73 | 1.3 | 0.03 | 0.0276 | 184.1585
A1_9_2020 | A1 | 9 | 2020 | 0.17729 | 3.73 | 1.3 | 0.03 | 0.0276 | 184.1585
A2_1_1987 | A2 | 1 | 1987 | 2.1896 | 5.15 | 6.9 | 0.6384 | 0.58733 | 184.1585
A2_1_1988 | A2 | 1 | 1988 | 2.1896 | 5.15 | 6.9 | 0.6384 | 0.58733 | 184.1585
A2_1_1989 | A2 | 1 | 1989 | 2.1896 | 5.15 | 6.9 | 0.6384 | 0.58733 | 184.1585
A2_1_1990 | A2 | 1 | 1990 | 2.1896 | 5.15 | 6.9 | 0.6384 | 0.58733 | 184.1585
A2_1_1991 | A2 | 1 | 1991 | 2.1896 | 5.15 | 6.9 | 0.6384 | 0.58733 | 184.1585
A2_1_1992 | A2 | 1 | 1992 | 2.1896 | 5.15 | 6.9 | 0.6384 | 0.58733 | 184.1585
A2_1_1993 | A2 | 1 | 1993 | 2.1896 | 5.15 | 6.9 | 0.6384 | 0.58733 | 184.1585
A2_1_1994 | A2 | 1 | 1994 | 2.1896 | 5.15 | 6.9 | 0.6384 | 0.58733 | 184.1585
A2_1_1995 | A2 | 1 | 1995 | 2.1896 | 5.15 | 6.9 | 0.6384 | 0.58733 | 184.1585
A2_1_1996 | A2 | 1 | 1996 | 2.1896 | 5.15 | 6.9 | 0.6384 | 0.58733 | 184.1585
A2_1_1997 | A2 | 1 | 1997 | 2.1896 | 5.15 | 6.9 | 0.6384 | 0.58733 | 184.1585
A2_1_1998 | A2 | 1 | 1998 | 2.142 | 5.15 | 6.9 | 0.6384 | 0.58733 | 184.1585
A2_1_1999 | A2 | 1 | 1999 | 2.142 | 5.15 | 6.9 | 0.6384 | 0.58733 | 184.1585
A2_1_2000 | A2 | 1 | 2000 | 2.142 | 5.15 | 6.9 | 0.6384 | 0.58733 | 184.1585
A2_1_2001 | A2 | 1 | 2001 | 2.142 | 5.15 | 6.9 | 0.6384 | 0.58733 | 184.1585
A2_1_2002 | A2 | 1 | 2002 | 2.142 | 5.15 | 6.9 | 0.6384 | 0.58733 | 184.1585
A2_1_2003 | A2 | 1 | 2003 | 2.142 | 5.15 | 6.9 | 0.6384 | 0.58733 | 184.1585
A2_1_2004 | A2 | 1 | 2004 | 2.142 | 5.15 | 6.9 | 0.6384 | 0.58733 | 184.1585
A2_1_2005 | A2 | 1 | 2005 | 2.142 | 3.73 | 5.32 | 0.3 | 0.276 | 184.1585
A2_1_2006 | A2 | 1 | 2006 | 2.142 | 3.73 | 5.32 | 0.3 | 0.276 | 184.1585
A2_1_2007 | A2 | 1 | 2007 | 2.142 | 3.73 | 5.32 | 0.3 | 0.276 | 184.1585
A2_1_2008 | A2 | 1 | 2008 | 2.142 | 3.73 | 5.32 | 0.3 | 0.276 | 184.1585
A2_1_2009 | A2 | 1 | 2009 | 2.142 | 3.73 | 5.32 | 0.22 | 0.2024 | 184.1585
A2_1_2010 | A2 | 1 | 2010 | 2.142 | 3.73 | 5.32 | 0.22 | 0.2024 | 184.1585
A2_1_2011 | A2 | 1 | 2011 | 2.142 | 3.73 | 5.32 | 0.22 | 0.2024 | 184.1585
A2_1_2012 | A2 | 1 | 2012 | 2.142 | 3.73 | 5.32 | 0.22 | 0.2024 | 184.1585
A2_1_2013 | A2 | 1 | 2013 | 2.142 | 3.73 | 5.32 | 0.22 | 0.2024 | 184.1585
A2_1_2014 | A2 | 1 | 2014 | 2.142 | 3.73 | 5.32 | 0.22 | 0.2024 | 184.1585
A2_1_2015 | A2 | 1 | 2015 | 2.142 | 3.73 | 5.32 | 0.22 | 0.2024 | 184.1585
A2_1_2016 | A2 | 1 | 2016 | 2.142 | 3.73 | 5.32 | 0.22 | 0.2024 | 184.1585
A2_1_2017 | A2 | 1 | 2017 | 2.142 | 3.73 | 5.32 | 0.22 | 0.2024 | 184.1585
A2_1_2018 | A2 | 1 | 2018 | 2.142 | 3.73 | 5.32 | 0.22 | 0.2024 | 184.1585
A2_1_2019 | A2 | 1 | 2019 | 2.142 | 3.73 | 5.32 | 0.22 | 0.2024 | 184.1585
A2_1_2020 | A2 | 1 | 2020 | 2.142 | 3.73 | 5.32 | 0.22 | 0.2024 | 184.1585
A2_2_1987 | A2 | 2 | 1987 | 1.7136 | 4.944 | 13 | 0.7056 | 0.64915 | 184.1585
A2_2_1988 | A2 | 2 | 1988 | 1.7136 | 4.944 | 13 | 0.7056 | 0.64915 | 184.1585
A2_2_1989 | A2 | 2 | 1989 | 1.7136 | 4.944 | 13 | 0.7056 | 0.64915 | 184.1585
A2_2_1990 | A2 | 2 | 1990 | 1.7136 | 4.944 | 13 | 0.7056 | 0.64915 | 184.1585
A2_2_1991 | A2 | 2 | 1991 | 1.7136 | 4.944 | 13 | 0.7056 | 0.64915 | 184.1585
A2_2_1992 | A2 | 2 | 1992 | 1.7136 | 4.944 | 13 | 0.7056 | 0.64915 | 184.1585
A2_2_1993 | A2 | 2 | 1993 | 1.7136 | 4.944 | 13 | 0.7056 | 0.64915 | 184.1585
A2_2_1994 | A2 | 2 | 1994 | 1.7136 | 4.944 | 13 | 0.7056 | 0.64915 | 184.1585
A2_2_1995 | A2 | 2 | 1995 | 1.7136 | 4.944 | 13 | 0.7056 | 0.64915 | 184.1585
A2_2_1996 | A2 | 2 | 1996 | 1.7136 | 4.944 | 13 | 0.7056 | 0.64915 | 184.1585
A2_2_1997 | A2 | 2 | 1997 | 1.1781 | 3.5947 | 8.75 | 0.5796 | 0.53323 | 184.1585
A2_2_1998 | A2 | 2 | 1998 | 1.1781 | 3.5947 | 8.75 | 0.5796 | 0.53323 | 184.1585
A2_2_1999 | A2 | 2 | 1999 | 1.1781 | 3.5947 | 8.75 | 0.5796 | 0.53323 | 184.1585
A2_2_2000 | A2 | 2 | 2000 | 1.1781 | 3.5947 | 7.31 | 0.5796 | 0.53323 | 184.1585
A2_2_2001 | A2 | 2 | 2001 | 1.1781 | 3.5947 | 7.31 | 0.5796 | 0.53323 | 184.1585
A2_2_2002 | A2 | 2 | 2002 | 1.1781 | 3.5947 | 7.31 | 0.5796 | 0.53323 | 184.1585
A2_2_2003 | A2 | 2 | 2003 | 1.1781 | 3.5947 | 7.31 | 0.5796 | 0.53323 | 184.1585
A2_2_2004 | A2 | 2 | 2004 | 1.1781 | 3.5947 | 7.31 | 0.5796 | 0.53323 | 184.1585
A2_2_2005 | A2 | 2 | 2005 | 1.1781 | 3.73 | 5.32 | 0.3 | 0.276 | 184.1585
A2_2_2006 | A2 | 2 | 2006 | 1.1781 | 3.73 | 5.32 | 0.3 | 0.276 | 184.1585
A2_2_2007 | A2 | 2 | 2007 | 1.1781 | 3.73 | 5.32 | 0.3 | 0.276 | 184.1585
A2_2_2008 | A2 | 2 | 2008 | 1.1781 | 3.73 | 5.32 | 0.3 | 0.276 | 184.1585
A2_2_2009 | A2 | 2 | 2009 | 1.1781 | 3.73 | 5.32 | 0.22 | 0.2024 | 184.1585
A2_2_2010 | A2 | 2 | 2010 | 1.1781 | 3.73 | 5.32 | 0.22 | 0.2024 | 184.1585
A2_2_2011 | A2 | 2 | 2011 | 1.1781 | 3.73 | 5.32 | 0.22 | 0.2024 | 184.1585
A2_2_2012 | A2 | 2 | 2012 | 1.1781 | 3.73 | 5.32 | 0.22 | 0.2024 | 184.1585
A2_2_2013 | A2 | 2 | 2013 | 1.1781 | 3.73 | 5.32 | 0.22 | 0.2024 | 184.1585
A2_2_2014 | A2 | 2 | 2014 | 1.1781 | 3.73 | 5.32 | 0.22 | 0.2024 | 184.1585
A2_2_2015 | A2 | 2 | 2015 | 1.1781 | 3.73 | 5.32 | 0.22 | 0.2024 | 184.1585
A2_2_2016 | A2 | 2 | 2016 | 1.1781 | 3.73 | 5.32 | 0.22 | 0.2024 | 184.1585
A2_2_2017 | A2 | 2 | 2017 | 1.1781 | 3.73 | 5.32 | 0.22 | 0.2024 | 184.1585
A2_2_2018 | A2 | 2 | 2018 | 1.1781 | 3.73 | 5.32 | 0.22 | 0.2024 | 184.1585
A2_2_2019 | A2 | 2 | 2019 | 1.1781 | 3.73 | 5.32 | 0.22 | 0.2024 | 184.1585
A2_2_2020 | A2 | 2 | 2020 | 1.1781 | 3.73 | 5.32 | 0.22 | 0.2024 | 184.1585
A2_3_1969 | A2 | 3 | 1969 | 1.5708 | 4.532 | 14 | 0.6468 | 0.59506 | 184.1585
A2_3_1970 | A2 | 3 | 1970 | 1.5708 | 4.532 | 14 | 0.6468 | 0.59506 | 184.1585
A2_3_1971 | A2 | 3 | 1971 | 1.309 | 4.532 | 13 | 0.5544 | 0.51005 | 184.1585
A2_3_1972 | A2 | 3 | 1972 | 1.309 | 4.532 | 13 | 0.5544 | 0.51005 | 184.1585
A2_3_1973 | A2 | 3 | 1973 | 1.309 | 4.532 | 13 | 0.5544 | 0.51005 | 184.1585
A2_3_1974 | A2 | 3 | 1974 | 1.309 | 4.532 | 13 | 0.5544 | 0.51005 | 184.1585
A2_3_1975 | A2 | 3 | 1975 | 1.309 | 4.532 | 13 | 0.5544 | 0.51005 | 184.1585
A2_3_1976 | A2 | 3 | 1976 | 1.309 | 4.532 | 13 | 0.5544 | 0.51005 | 184.1585
A2_3_1977 | A2 | 3 | 1977 | 1.309 | 4.532 | 13 | 0.5544 | 0.51005 | 184.1585
A2_3_1978 | A2 | 3 | 1978 | 1.309 | 4.532 | 13 | 0.5544 | 0.51005 | 184.1585
A2_3_1979 | A2 | 3 | 1979 | 1.19 | 4.532 | 12 | 0.462 | 0.42504 | 184.1585
A2_3_1980 | A2 | 3 | 1980 | 1.19 | 4.532 | 12 | 0.462 | 0.42504 | 184.1585
A2_3_1981 | A2 | 3 | 1981 | 1.19 | 4.532 | 12 | 0.462 | 0.42504 | 184.1585
A2_3_1982 | A2 | 3 | 1982 | 1.19 | 4.532 | 12 | 0.462 | 0.42504 | 184.1585
A2_3_1983 | A2 | 3 | 1983 | 1.19 | 4.532 | 12 | 0.462 | 0.42504 | 184.1585
A2_3_1984 | A2 | 3 | 1984 | 1.1186 | 4.429 | 11 | 0.462 | 0.42504 | 184.1585
A2_3_1985 | A2 | 3 | 1985 | 1.1186 | 4.429 | 11 | 0.462 | 0.42504 | 184.1585
A2_3_1986 | A2 | 3 | 1986 | 1.1186 | 4.429 | 11 | 0.462 | 0.42504 | 184.1585
A2_3_1987 | A2 | 3 | 1987 | 1.0472 | 4.326 | 11 | 0.462 | 0.42504 | 184.1585
A2_3_1988 | A2 | 3 | 1988 | 1.0472 | 4.326 | 11 | 0.462 | 0.42504 | 184.1585
A2_3_1989 | A2 | 3 | 1989 | 1.0472 | 4.326 | 11 | 0.462 | 0.42504 | 184.1585
A2_3_1990 | A2 | 3 | 1990 | 1.0472 | 4.326 | 11 | 0.462 | 0.42504 | 184.1585
A2_3_1991 | A2 | 3 | 1991 | 1.0472 | 4.326 | 11 | 0.462 | 0.42504 | 184.1585
A2_3_1992 | A2 | 3 | 1992 | 1.0472 | 4.326 | 11 | 0.462 | 0.42504 | 184.1585
A2_3_1993 | A2 | 3 | 1993 | 1.0472 | 4.326 | 11 | 0.462 | 0.42504 | 184.1585
A2_3_1994 | A2 | 3 | 1994 | 1.0472 | 4.326 | 11 | 0.462 | 0.42504 | 184.1585
A2_3_1995 | A2 | 3 | 1995 | 1.0472 | 4.326 | 11 | 0.462 | 0.42504 | 184.1585
A2_3_1996 | A2 | 3 | 1996 | 0.8092 | 2.781 | 8.17 | 0.3192 | 0.29366 | 184.1585
A2_3_1997 | A2 | 3 | 1997 | 0.8092 | 2.781 | 8.17 | 0.3192 | 0.29366 | 184.1585
A2_3_1998 | A2 | 3 | 1998 | 0.8092 | 2.781 | 8.17 | 0.3192 | 0.29366 | 184.1585
A2_3_1999 | A2 | 3 | 1999 | 0.8092 | 2.781 | 8.17 | 0.3192 | 0.29366 | 184.1585
A2_3_2000 | A2 | 3 | 2000 | 0.8092 | 2.781 | 7.31 | 0.3192 | 0.29366 | 184.1585
A2_3_2001 | A2 | 3 | 2001 | 0.8092 | 2.781 | 7.31 | 0.3192 | 0.29366 | 184.1585
A2_3_2002 | A2 | 3 | 2002 | 0.8092 | 2.781 | 7.31 | 0.3192 | 0.29366 | 184.1585
A2_3_2003 | A2 | 3 | 2003 | 0.8092 | 2.781 | 7.31 | 0.3192 | 0.29366 | 184.1585
A2_3_2004 | A2 | 3 | 2004 | 0.8092 | 3.73 | 5.1015 | 0.22 | 0.2024 | 184.1585
A2_3_2005 | A2 | 3 | 2005 | 0.8092 | 3.73 | 5.1015 | 0.22 | 0.2024 | 184.1585
A2_3_2006 | A2 | 3 | 2006 | 0.8092 | 3.73 | 5.1015 | 0.22 | 0.2024 | 184.1585
A2_3_2007 | A2 | 3 | 2007 | 0.8092 | 3.73 | 5.1015 | 0.22 | 0.2024 | 184.1585
A2_3_2008 | A2 | 3 | 2008 | 0.8092 | 3.73 | 5.1015 | 0.22 | 0.2024 | 184.1585
A2_3_2009 | A2 | 3 | 2009 | 0.8092 | 3.73 | 5.1015 | 0.22 | 0.2024 | 184.1585
A2_3_2010 | A2 | 3 | 2010 | 0.8092 | 3.73 | 5.1015 | 0.22 | 0.2024 | 184.1585
A2_3_2011 | A2 | 3 | 2011 | 0.8092 | 3.73 | 5.1015 | 0.22 | 0.2024 | 184.1585
A2_3_2012 | A2 | 3 | 2012 | 0.8092 | 3.73 | 5.1015 | 0.22 | 0.2024 | 184.1585
A2_3_2013 | A2 | 3 | 2013 | 0.8092 | 3.73 | 3.8 | 0.09 | 0.0828 | 184.1585
A2_3_2014 | A2 | 3 | 2014 | 0.8092 | 3.73 | 3.8 | 0.09 | 0.0828 | 184.1585
A2_3_2015 | A2 | 3 | 2015 | 0.8092 | 3.73 | 3.8 | 0.09 | 0.0828 | 184.1585
A2_3_2016 | A2 | 3 | 2016 | 0.8092 | 3.73 | 3.8 | 0.09 | 0.0828 | 184.1585
A2_3_2017 | A2 | 3 | 2017 | 0.8092 | 3.73 | 3.8 | 0.09 | 0.0828 | 184.1585
A2_3_2018 | A2 | 3 | 2018 | 0.8092 | 3.73 | 3.8 | 0.09 | 0.0828 | 184.1585
A2_3_2019 | A2 | 3 | 2019 | 0.8092 | 3.73 | 3.8 | 0.09 | 0.0828 | 184.1585
A2_3_2020 | A2 | 3 | 2020 | 0.8092 | 3.73 | 3.8 | 0.09 | 0.0828 | 184.1585
A2_4_1969 | A2 | 4 | 1969 | 1.5708 | 4.532 | 14 | 0.6468 | 0.59506 | 184.1585
A2_4_1970 | A2 | 4 | 1970 | 1.5708 | 4.532 | 14 | 0.6468 | 0.59506 | 184.1585
A2_4_1971 | A2 | 4 | 1971 | 1.309 | 4.532 | 13 | 0.5544 | 0.51005 | 184.1585
A2_4_1972 | A2 | 4 | 1972 | 1.309 | 4.532 | 13 | 0.5544 | 0.51005 | 184.1585
A2_4_1973 | A2 | 4 | 1973 | 1.309 | 4.532 | 13 | 0.5544 | 0.51005 | 184.1585
A2_4_1974 | A2 | 4 | 1974 | 1.309 | 4.532 | 13 | 0.5544 | 0.51005 | 184.1585
A2_4_1975 | A2 | 4 | 1975 | 1.309 | 4.532 | 13 | 0.5544 | 0.51005 | 184.1585
A2_4_1976 | A2 | 4 | 1976 | 1.309 | 4.532 | 13 | 0.5544 | 0.51005 | 184.1585
A2_4_1977 | A2 | 4 | 1977 | 1.309 | 4.532 | 13 | 0.5544 | 0.51005 | 184.1585
A2_4_1978 | A2 | 4 | 1978 | 1.309 | 4.532 | 13 | 0.5544 | 0.51005 | 184.1585
A2_4_1979 | A2 | 4 | 1979 | 1.19 | 4.532 | 12 | 0.462 | 0.42504 | 184.1585
A2_4_1980 | A2 | 4 | 1980 | 1.19 | 4.532 | 12 | 0.462 | 0.42504 | 184.1585
A2_4_1981 | A2 | 4 | 1981 | 1.19 | 4.532 | 12 | 0.462 | 0.42504 | 184.1585
A2_4_1982 | A2 | 4 | 1982 | 1.19 | 4.532 | 12 | 0.462 | 0.42504 | 184.1585
A2_4_1983 | A2 | 4 | 1983 | 1.19 | 4.532 | 12 | 0.462 | 0.42504 | 184.1585
A2_4_1984 | A2 | 4 | 1984 | 1.1186 | 4.429 | 11 | 0.462 | 0.42504 | 184.1585
A2_4_1985 | A2 | 4 | 1985 | 1.1186 | 4.429 | 11 | 0.462 | 0.42504 | 184.1585
A2_4_1986 | A2 | 4 | 1986 | 1.1186 | 4.429 | 11 | 0.462 | 0.42504 | 184.1585
A2_4_1987 | A2 | 4 | 1987 | 1.0472 | 4.326 | 11 | 0.462 | 0.42504 | 184.1585
A2_4_1988 | A2 | 4 | 1988 | 1.0472 | 4.326 | 11 | 0.462 | 0.42504 | 184.1585
A2_4_1989 | A2 | 4 | 1989 | 1.0472 | 4.326 | 11 | 0.462 | 0.42504 | 184.1585
A2_4_1990 | A2 | 4 | 1990 | 1.0472 | 4.326 | 11 | 0.462 | 0.42504 | 184.1585
A2_4_1991 | A2 | 4 | 1991 | 1.0472 | 4.326 | 11 | 0.462 | 0.42504 | 184.1585
A2_4_1992 | A2 | 4 | 1992 | 1.0472 | 4.326 | 11 | 0.462 | 0.42504 | 184.1585
A2_4_1993 | A2 | 4 | 1993 | 1.0472 | 4.326 | 11 | 0.462 | 0.42504 | 184.1585
A2_4_1994 | A2 | 4 | 1994 | 1.0472 | 4.326 | 11 | 0.462 | 0.42504 | 184.1585
A2_4_1995 | A2 | 4 | 1995 | 0.8092 | 2.781 | 8.17 | 0.3192 | 0.29366 | 184.1585
A2_4_1996 | A2 | 4 | 1996 | 0.8092 | 2.781 | 8.17 | 0.3192 | 0.29366 | 184.1585
A2_4_1997 | A2 | 4 | 1997 | 0.8092 | 2.781 | 8.17 | 0.3192 | 0.29366 | 184.1585
A2_4_1998 | A2 | 4 | 1998 | 0.8092 | 2.781 | 8.17 | 0.3192 | 0.29366 | 184.1585
A2_4_1999 | A2 | 4 | 1999 | 0.8092 | 2.781 | 8.17 | 0.3192 | 0.29366 | 184.1585
A2_4_2000 | A2 | 4 | 2000 | 0.8092 | 2.781 | 7.31 | 0.3192 | 0.29366 | 184.1585
A2_4_2001 | A2 | 4 | 2001 | 0.8092 | 2.781 | 7.31 | 0.3192 | 0.29366 | 184.1585
A2_4_2002 | A2 | 4 | 2002 | 0.8092 | 2.781 | 7.31 | 0.3192 | 0.29366 | 184.1585
A2_4_2003 | A2 | 4 | 2003 | 0.8092 | 2.781 | 7.31 | 0.3192 | 0.29366 | 184.1585
A2_4_2004 | A2 | 4 | 2004 | 0.8092 | 3.73 | 5.1015 | 0.15 | 0.138 | 184.1585
A2_4_2005 | A2 | 4 | 2005 | 0.8092 | 3.73 | 5.1015 | 0.15 | 0.138 | 184.1585
A2_4_2006 | A2 | 4 | 2006 | 0.8092 | 3.73 | 5.1015 | 0.15 | 0.138 | 184.1585
A2_4_2007 | A2 | 4 | 2007 | 0.8092 | 3.73 | 5.1015 | 0.15 | 0.138 | 184.1585
A2_4_2008 | A2 | 4 | 2008 | 0.8092 | 3.73 | 5.1015 | 0.15 | 0.138 | 184.1585
A2_4_2009 | A2 | 4 | 2009 | 0.8092 | 3.73 | 5.1015 | 0.15 | 0.138 | 184.1585
A2_4_2010 | A2 | 4 | 2010 | 0.8092 | 3.73 | 5.1015 | 0.15 | 0.138 | 184.1585
A2_4_2011 | A2 | 4 | 2011 | 0.8092 | 3.73 | 5.1015 | 0.15 | 0.138 | 184.1585
A2_4_2012 | A2 | 4 | 2012 | 0.8092 | 3.73 | 5.1015 | 0.15 | 0.138 | 184.1585
A2_4_2013 | A2 | 4 | 2013 | 0.8092 | 3.73 | 5.1015 | 0.15 | 0.138 | 184.1585
A2_4_2014 | A2 | 4 | 2014 | 0.8092 | 3.73 | 3.99 | 0.08 | 0.0736 | 184.1585
A2_4_2015 | A2 | 4 | 2015 | 0.8092 | 3.73 | 3.99 | 0.08 | 0.0736 | 184.1585
A2_4_2016 | A2 | 4 | 2016 | 0.8092 | 3.73 | 3.99 | 0.08 | 0.0736 | 184.1585
A2_4_2017 | A2 | 4 | 2017 | 0.8092 | 3.73 | 3.99 | 0.08 | 0.0736 | 184.1585
A2_4_2018 | A2 | 4 | 2018 | 0.8092 | 3.73 | 3.99 | 0.08 | 0.0736 | 184.1585
A2_4_2019 | A2 | 4 | 2019 | 0.8092 | 3.73 | 3.99 | 0.08 | 0.0736 | 184.1585
A2_4_2020 | A2 | 4 | 2020 | 0.8092 | 3.73 | 3.99 | 0.08 | 0.0736 | 184.1585
A2_5_1969 | A2 | 5 | 1969 | 1.4994 | 4.326 | 14 | 0.6216 | 0.57187 | 184.1585
A2_5_1970 | A2 | 5 | 1970 | 1.4994 | 4.326 | 14 | 0.6216 | 0.57187 | 184.1585
A2_5_1971 | A2 | 5 | 1971 | 1.2495 | 4.326 | 13 | 0.5292 | 0.48686 | 184.1585
A2_5_1972 | A2 | 5 | 1972 | 1.2495 | 4.326 | 13 | 0.5292 | 0.48686 | 184.1585
A2_5_1973 | A2 | 5 | 1973 | 1.2495 | 4.326 | 13 | 0.5292 | 0.48686 | 184.1585
A2_5_1974 | A2 | 5 | 1974 | 1.2495 | 4.326 | 13 | 0.5292 | 0.48686 | 184.1585
A2_5_1975 | A2 | 5 | 1975 | 1.2495 | 4.326 | 13 | 0.5292 | 0.48686 | 184.1585
A2_5_1976 | A2 | 5 | 1976 | 1.2495 | 4.326 | 13 | 0.5292 | 0.48686 | 184.1585
A2_5_1977 | A2 | 5 | 1977 | 1.2495 | 4.326 | 13 | 0.5292 | 0.48686 | 184.1585
A2_5_1978 | A2 | 5 | 1978 | 1.2495 | 4.326 | 13 | 0.5292 | 0.48686 | 184.1585
A2_5_1979 | A2 | 5 | 1979 | 1.1305 | 4.326 | 12 | 0.4452 | 0.40958 | 184.1585
A2_5_1980 | A2 | 5 | 1980 | 1.1305 | 4.326 | 12 | 0.4452 | 0.40958 | 184.1585
A2_5_1981 | A2 | 5 | 1981 | 1.1305 | 4.326 | 12 | 0.4452 | 0.40958 | 184.1585
A2_5_1982 | A2 | 5 | 1982 | 1.1305 | 4.326 | 12 | 0.4452 | 0.40958 | 184.1585
A2_5_1983 | A2 | 5 | 1983 | 1.1305 | 4.326 | 12 | 0.4452 | 0.40958 | 184.1585
A2_5_1984 | A2 | 5 | 1984 | 1.071 | 4.326 | 11 | 0.4452 | 0.40958 | 184.1585
A2_5_1985 | A2 | 5 | 1985 | 1.071 | 4.326 | 11 | 0.4452 | 0.40958 | 184.1585
A2_5_1986 | A2 | 5 | 1986 | 1.071 | 4.326 | 11 | 0.4452 | 0.40958 | 184.1585
A2_5_1987 | A2 | 5 | 1987 | 0.9996 | 4.223 | 11 | 0.4452 | 0.40958 | 184.1585
A2_5_1988 | A2 | 5 | 1988 | 0.9996 | 4.223 | 11 | 0.4452 | 0.40958 | 184.1585
A2_5_1989 | A2 | 5 | 1989 | 0.9996 | 4.223 | 11 | 0.4452 | 0.40958 | 184.1585
A2_5_1990 | A2 | 5 | 1990 | 0.9996 | 4.223 | 11 | 0.4452 | 0.40958 | 184.1585
A2_5_1991 | A2 | 5 | 1991 | 0.9996 | 4.223 | 11 | 0.4452 | 0.40958 | 184.1585
A2_5_1992 | A2 | 5 | 1992 | 0.9996 | 4.223 | 11 | 0.4452 | 0.40958 | 184.1585
A2_5_1993 | A2 | 5 | 1993 | 0.9996 | 4.223 | 11 | 0.4452 | 0.40958 | 184.1585
A2_5_1994 | A2 | 5 | 1994 | 0.9996 | 4.223 | 11 | 0.4452 | 0.40958 | 184.1585
A2_5_1995 | A2 | 5 | 1995 | 0.8092 | 2.781 | 8.17 | 0.3192 | 0.29366 | 184.1585
A2_5_1996 | A2 | 5 | 1996 | 0.8092 | 2.781 | 8.17 | 0.3192 | 0.29366 | 184.1585
A2_5_1997 | A2 | 5 | 1997 | 0.8092 | 2.781 | 8.17 | 0.3192 | 0.29366 | 184.1585
A2_5_1998 | A2 | 5 | 1998 | 0.8092 | 2.781 | 8.17 | 0.3192 | 0.29366 | 184.1585
A2_5_1999 | A2 | 5 | 1999 | 0.8092 | 2.781 | 8.17 | 0.3192 | 0.29366 | 184.1585
A2_5_2000 | A2 | 5 | 2000 | 0.8092 | 2.781 | 7.31 | 0.3192 | 0.29366 | 184.1585
A2_5_2001 | A2 | 5 | 2001 | 0.8092 | 2.781 | 7.31 | 0.3192 | 0.29366 | 184.1585
A2_5_2002 | A2 | 5 | 2002 | 0.8092 | 2.781 | 7.31 | 0.3192 | 0.29366 | 184.1585
A2_5_2003 | A2 | 5 | 2003 | 0.8092 | 2.781 | 7.31 | 0.3192 | 0.29366 | 184.1585
A2_5_2004 | A2 | 5 | 2004 | 0.8092 | 3.73 | 5.1015 | 0.15 | 0.138 | 184.1585
A2_5_2005 | A2 | 5 | 2005 | 0.8092 | 3.73 | 5.1015 | 0.15 | 0.138 | 184.1585
A2_5_2006 | A2 | 5 | 2006 | 0.8092 | 3.73 | 5.1015 | 0.15 | 0.138 | 184.1585
A2_5_2007 | A2 | 5 | 2007 | 0.8092 | 3.73 | 5.1015 | 0.15 | 0.138 | 184.1585
A2_5_2008 | A2 | 5 | 2008 | 0.8092 | 3.73 | 5.1015 | 0.15 | 0.138 | 184.1585
A2_5_2009 | A2 | 5 | 2009 | 0.8092 | 3.73 | 5.1015 | 0.15 | 0.138 | 184.1585
A2_5_2010 | A2 | 5 | 2010 | 0.8092 | 3.73 | 5.1015 | 0.15 | 0.138 | 184.1585
A2_5_2011 | A2 | 5 | 2011 | 0.8092 | 3.73 | 5.1015 | 0.15 | 0.138 | 184.1585
A2_5_2012 | A2 | 5 | 2012 | 0.8092 | 3.73 | 5.1015 | 0.15 | 0.138 | 184.1585
A2_5_2013 | A2 | 5 | 2013 | 0.8092 | 3.73 | 5.1015 | 0.15 | 0.138 | 184.1585
A2_5_2014 | A2 | 5 | 2014 | 0.8092 | 3.73 | 3.99 | 0.08 | 0.0736 | 184.1585
A2_5_2015 | A2 | 5 | 2015 | 0.8092 | 3.73 | 3.99 | 0.08 | 0.0736 | 184.1585
A2_5_2016 | A2 | 5 | 2016 | 0.8092 | 3.73 | 3.99 | 0.08 | 0.0736 | 184.1585
A2_5_2017 | A2 | 5 | 2017 | 0.8092 | 3.73 | 3.99 | 0.08 | 0.0736 | 184.1585
A2_5_2018 | A2 | 5 | 2018 | 0.8092 | 3.73 | 3.99 | 0.08 | 0.0736 | 184.1585
A2_5_2019 | A2 | 5 | 2019 | 0.8092 | 3.73 | 3.99 | 0.08 | 0.0736 | 184.1585
A2_5_2020 | A2 | 5 | 2020 | 0.8092 | 3.73 | 3.99 | 0.08 | 0.0736 | 184.1585
A2_6_1969 | A2 | 6 | 1969 | 1.4994 | 4.326 | 14 | 0.6216 | 0.57187 | 184.1585
A2_6_1970 | A2 | 6 | 1970 | 1.4994 | 4.326 | 14 | 0.6216 | 0.57187 | 184.1585
A2_6_1971 | A2 | 6 | 1971 | 1.2495 | 4.326 | 13 | 0.5292 | 0.48686 | 184.1585
A2_6_1972 | A2 | 6 | 1972 | 1.2495 | 4.326 | 13 | 0.5292 | 0.48686 | 184.1585
A2_6_1973 | A2 | 6 | 1973 | 1.2495 | 4.326 | 13 | 0.5292 | 0.48686 | 184.1585
A2_6_1974 | A2 | 6 | 1974 | 1.2495 | 4.326 | 13 | 0.5292 | 0.48686 | 184.1585
A2_6_1975 | A2 | 6 | 1975 | 1.2495 | 4.326 | 13 | 0.5292 | 0.48686 | 184.1585
A2_6_1976 | A2 | 6 | 1976 | 1.2495 | 4.326 | 13 | 0.5292 | 0.48686 | 184.1585
A2_6_1977 | A2 | 6 | 1977 | 1.2495 | 4.326 | 13 | 0.5292 | 0.48686 | 184.1585
A2_6_1978 | A2 | 6 | 1978 | 1.2495 | 4.326 | 13 | 0.5292 | 0.48686 | 184.1585
A2_6_1979 | A2 | 6 | 1979 | 1.1305 | 4.326 | 12 | 0.4452 | 0.40958 | 184.1585
A2_6_1980 | A2 | 6 | 1980 | 1.1305 | 4.326 | 12 | 0.4452 | 0.40958 | 184.1585
A2_6_1981 | A2 | 6 | 1981 | 1.1305 | 4.326 | 12 | 0.4452 | 0.40958 | 184.1585
A2_6_1982 | A2 | 6 | 1982 | 1.1305 | 4.326 | 12 | 0.4452 | 0.40958 | 184.1585
A2_6_1983 | A2 | 6 | 1983 | 1.1305 | 4.326 | 12 | 0.4452 | 0.40958 | 184.1585
A2_6_1984 | A2 | 6 | 1984 | 1.071 | 4.326 | 11 | 0.4452 | 0.40958 | 184.1585
A2_6_1985 | A2 | 6 | 1985 | 1.071 | 4.326 | 11 | 0.4452 | 0.40958 | 184.1585
A2_6_1986 | A2 | 6 | 1986 | 1.071 | 4.326 | 11 | 0.4452 | 0.40958 | 184.1585
A2_6_1987 | A2 | 6 | 1987 | 0.9996 | 4.223 | 11 | 0.4452 | 0.40958 | 184.1585
A2_6_1988 | A2 | 6 | 1988 | 0.9996 | 4.223 | 11 | 0.4452 | 0.40958 | 184.1585
A2_6_1989 | A2 | 6 | 1989 | 0.9996 | 4.223 | 11 | 0.4452 | 0.40958 | 184.1585
A2_6_1990 | A2 | 6 | 1990 | 0.9996 | 4.223 | 11 | 0.4452 | 0.40958 | 184.1585
A2_6_1991 | A2 | 6 | 1991 | 0.9996 | 4.223 | 11 | 0.4452 | 0.40958 | 184.1585
A2_6_1992 | A2 | 6 | 1992 | 0.9996 | 4.223 | 11 | 0.4452 | 0.40958 | 184.1585
A2_6_1993 | A2 | 6 | 1993 | 0.9996 | 4.223 | 11 | 0.4452 | 0.40958 | 184.1585
A2_6_1994 | A2 | 6 | 1994 | 0.9996 | 4.223 | 11 | 0.4452 | 0.40958 | 184.1585
A2_6_1995 | A2 | 6 | 1995 | 0.8092 | 2.781 | 8.17 | 0.3192 | 0.29366 | 184.1585
A2_6_1996 | A2 | 6 | 1996 | 0.8092 | 2.781 | 8.17 | 0.3192 | 0.29366 | 184.1585
A2_6_1997 | A2 | 6 | 1997 | 0.8092 | 2.781 | 8.17 | 0.3192 | 0.29366 | 184.1585
A2_6_1998 | A2 | 6 | 1998 | 0.8092 | 2.781 | 8.17 | 0.3192 | 0.29366 | 184.1585
A2_6_1999 | A2 | 6 | 1999 | 0.8092 | 2.781 | 8.17 | 0.3192 | 0.29366 | 184.1585
A2_6_2000 | A2 | 6 | 2000 | 0.8092 | 2.781 | 7.31 | 0.3192 | 0.29366 | 184.1585
A2_6_2001 | A2 | 6 | 2001 | 0.8092 | 2.781 | 7.31 | 0.3192 | 0.29366 | 184.1585
A2_6_2002 | A2 | 6 | 2002 | 0.8092 | 2.781 | 7.31 | 0.3192 | 0.29366 | 184.1585
A2_6_2003 | A2 | 6 | 2003 | 0.8092 | 2.781 | 7.31 | 0.3192 | 0.29366 | 184.1585
A2_6_2004 | A2 | 6 | 2004 | 0.8092 | 2.781 | 7.31 | 0.3192 | 0.29366 | 184.1585
A2_6_2005 | A2 | 6 | 2005 | 0.8092 | 2.781 | 7.31 | 0.3192 | 0.29366 | 184.1585
A2_6_2006 | A2 | 6 | 2006 | 0.8092 | 2.781 | 7.31 | 0.3192 | 0.29366 | 184.1585
A2_6_2007 | A2 | 6 | 2007 | 0.8092 | 3.73 | 5.1015 | 0.15 | 0.138 | 184.1585
A2_6_2008 | A2 | 6 | 2008 | 0.8092 | 3.73 | 5.1015 | 0.15 | 0.138 | 184.1585
A2_6_2009 | A2 | 6 | 2009 | 0.8092 | 3.73 | 5.1015 | 0.15 | 0.138 | 184.1585
A2_6_2010 | A2 | 6 | 2010 | 0.8092 | 3.73 | 5.1015 | 0.15 | 0.138 | 184.1585
A2_6_2011 | A2 | 6 | 2011 | 0.8092 | 3.73 | 5.1015 | 0.15 | 0.138 | 184.1585
A2_6_2012 | A2 | 6 | 2012 | 0.8092 | 3.73 | 5.1015 | 0.15 | 0.138 | 184.1585
A2_6_2013 | A2 | 6 | 2013 | 0.8092 | 3.73 | 3.99 | 0.08 | 0.0736 | 184.1585
A2_6_2014 | A2 | 6 | 2014 | 0.8092 | 3.73 | 3.99 | 0.08 | 0.0736 | 184.1585
A2_6_2015 | A2 | 6 | 2015 | 0.8092 | 3.73 | 3.99 | 0.08 | 0.0736 | 184.1585
A2_6_2016 | A2 | 6 | 2016 | 0.8092 | 3.73 | 3.99 | 0.08 | 0.0736 | 184.1585
A2_6_2017 | A2 | 6 | 2017 | 0.8092 | 3.73 | 3.99 | 0.08 | 0.0736 | 184.1585
A2_6_2018 | A2 | 6 | 2018 | 0.8092 | 3.73 | 3.99 | 0.08 | 0.0736 | 184.1585
A2_6_2019 | A2 | 6 | 2019 | 0.8092 | 3.73 | 3.99 | 0.08 | 0.0736 | 184.1585
A2_6_2020 | A2 | 6 | 2020 | 0.8092 | 3.73 | 3.99 | 0.08 | 0.0736 | 184.1585
A2_7_1969 | A2 | 7 | 1969 | 1.4994 | 4.326 | 14 | 0.6216 | 0.57187 | 184.1585
A2_7_1970 | A2 | 7 | 1970 | 1.4994 | 4.326 | 14 | 0.6216 | 0.57187 | 184.1585
A2_7_1971 | A2 | 7 | 1971 | 1.2495 | 4.326 | 13 | 0.5292 | 0.48686 | 184.1585
A2_7_1972 | A2 | 7 | 1972 | 1.2495 | 4.326 | 13 | 0.5292 | 0.48686 | 184.1585
A2_7_1973 | A2 | 7 | 1973 | 1.2495 | 4.326 | 13 | 0.5292 | 0.48686 | 184.1585
A2_7_1974 | A2 | 7 | 1974 | 1.2495 | 4.326 | 13 | 0.5292 | 0.48686 | 184.1585
A2_7_1975 | A2 | 7 | 1975 | 1.2495 | 4.326 | 13 | 0.5292 | 0.48686 | 184.1585
A2_7_1976 | A2 | 7 | 1976 | 1.2495 | 4.326 | 13 | 0.5292 | 0.48686 | 184.1585
A2_7_1977 | A2 | 7 | 1977 | 1.2495 | 4.326 | 13 | 0.5292 | 0.48686 | 184.1585
A2_7_1978 | A2 | 7 | 1978 | 1.2495 | 4.326 | 13 | 0.5292 | 0.48686 | 184.1585
A2_7_1979 | A2 | 7 | 1979 | 1.1305 | 4.326 | 12 | 0.4452 | 0.40958 | 184.1585
A2_7_1980 | A2 | 7 | 1980 | 1.1305 | 4.326 | 12 | 0.4452 | 0.40958 | 184.1585
A2_7_1981 | A2 | 7 | 1981 | 1.1305 | 4.326 | 12 | 0.4452 | 0.40958 | 184.1585
A2_7_1982 | A2 | 7 | 1982 | 1.1305 | 4.326 | 12 | 0.4452 | 0.40958 | 184.1585
A2_7_1983 | A2 | 7 | 1983 | 1.1305 | 4.326 | 12 | 0.4452 | 0.40958 | 184.1585
A2_7_1984 | A2 | 7 | 1984 | 1.071 | 4.326 | 11 | 0.4452 | 0.40958 | 184.1585
A2_7_1985 | A2 | 7 | 1985 | 1.071 | 4.326 | 11 | 0.4452 | 0.40958 | 184.1585
A2_7_1986 | A2 | 7 | 1986 | 1.071 | 4.326 | 11 | 0.4452 | 0.40958 | 184.1585
A2_7_1987 | A2 | 7 | 1987 | 0.9996 | 4.223 | 11 | 0.4452 | 0.40958 | 184.1585
A2_7_1988 | A2 | 7 | 1988 | 0.9996 | 4.223 | 11 | 0.4452 | 0.40958 | 184.1585
A2_7_1989 | A2 | 7 | 1989 | 0.9996 | 4.223 | 11 | 0.4452 | 0.40958 | 184.1585
A2_7_1990 | A2 | 7 | 1990 | 0.9996 | 4.223 | 11 | 0.4452 | 0.40958 | 184.1585
A2_7_1991 | A2 | 7 | 1991 | 0.9996 | 4.223 | 11 | 0.4452 | 0.40958 | 184.1585
A2_7_1992 | A2 | 7 | 1992 | 0.9996 | 4.223 | 11 | 0.4452 | 0.40958 | 184.1585
A2_7_1993 | A2 | 7 | 1993 | 0.9996 | 4.223 | 11 | 0.4452 | 0.40958 | 184.1585
A2_7_1994 | A2 | 7 | 1994 | 0.9996 | 4.223 | 11 | 0.4452 | 0.40958 | 184.1585
A2_7_1995 | A2 | 7 | 1995 | 0.9996 | 4.223 | 11 | 0.4452 | 0.40958 | 184.1585
A2_7_1996 | A2 | 7 | 1996 | 0.9996 | 4.223 | 11 | 0.4452 | 0.40958 | 184.1585
A2_7_1997 | A2 | 7 | 1997 | 0.9996 | 4.223 | 11 | 0.4452 | 0.40958 | 184.1585
A2_7_1998 | A2 | 7 | 1998 | 0.9996 | 4.223 | 11 | 0.4452 | 0.40958 | 184.1585
A2_7_1999 | A2 | 7 | 1999 | 0.8092 | 2.781 | 8.17 | 0.3192 | 0.29366 | 184.1585
A2_7_2000 | A2 | 7 | 2000 | 0.8092 | 2.781 | 7.31 | 0.3192 | 0.29366 | 184.1585
A2_7_2001 | A2 | 7 | 2001 | 0.8092 | 2.781 | 7.31 | 0.3192 | 0.29366 | 184.1585
A2_7_2002 | A2 | 7 | 2002 | 0.8092 | 2.781 | 7.31 | 0.3192 | 0.29366 | 184.1585
A2_7_2003 | A2 | 7 | 2003 | 0.8092 | 2.781 | 7.31 | 0.3192 | 0.29366 | 184.1585
A2_7_2004 | A2 | 7 | 2004 | 0.8092 | 2.781 | 7.31 | 0.3192 | 0.29366 | 184.1585
A2_7_2005 | A2 | 7 | 2005 | 0.8092 | 2.781 | 7.31 | 0.3192 | 0.29366 | 184.1585
A2_7_2006 | A2 | 7 | 2006 | 0.8092 | 2.781 | 7.31 | 0.3192 | 0.29366 | 184.1585
A2_7_2007 | A2 | 7 | 2007 | 0.8092 | 3.73 | 5.529 | 0.2 | 0.184 | 184.1585
A2_7_2008 | A2 | 7 | 2008 | 0.8092 | 3.73 | 5.529 | 0.2 | 0.184 | 184.1585
A2_7_2009 | A2 | 7 | 2009 | 0.8092 | 3.73 | 5.529 | 0.2 | 0.184 | 184.1585
A2_7_2010 | A2 | 7 | 2010 | 0.8092 | 3.73 | 5.529 | 0.2 | 0.184 | 184.1585
A2_7_2011 | A2 | 7 | 2011 | 0.8092 | 3.73 | 5.529 | 0.2 | 0.184 | 184.1585
A2_7_2012 | A2 | 7 | 2012 | 0.8092 | 3.73 | 4.085 | 0.08 | 0.0736 | 184.1585
A2_7_2013 | A2 | 7 | 2013 | 0.8092 | 3.73 | 4.085 | 0.08 | 0.0736 | 184.1585
A2_7_2014 | A2 | 7 | 2014 | 0.8092 | 3.73 | 4.085 | 0.08 | 0.0736 | 184.1585
A2_7_2015 | A2 | 7 | 2015 | 0.8092 | 3.73 | 4.085 | 0.08 | 0.0736 | 184.1585
A2_7_2016 | A2 | 7 | 2016 | 0.8092 | 3.73 | 4.085 | 0.08 | 0.0736 | 184.1585
A2_7_2017 | A2 | 7 | 2017 | 0.17729 | 3.73 | 1.3 | 0.03 | 0.0276 | 184.1585
A2_7_2018 | A2 | 7 | 2018 | 0.17729 | 3.73 | 1.3 | 0.03 | 0.0276 | 184.1585
A2_7_2019 | A2 | 7 | 2019 | 0.17729 | 3.73 | 1.3 | 0.03 | 0.0276 | 184.1585
A2_7_2020 | A2 | 7 | 2020 | 0.17729 | 3.73 | 1.3 | 0.03 | 0.0276 | 184.1585
A2_8_1969 | A2 | 8 | 1969 | 1.4994 | 4.326 | 14 | 0.6216 | 0.57187 | 184.1585
A2_8_1970 | A2 | 8 | 1970 | 1.4994 | 4.326 | 14 | 0.6216 | 0.57187 | 184.1585
A2_8_1971 | A2 | 8 | 1971 | 1.2495 | 4.326 | 13 | 0.5292 | 0.48686 | 184.1585
A2_8_1972 | A2 | 8 | 1972 | 1.2495 | 4.326 | 13 | 0.5292 | 0.48686 | 184.1585
A2_8_1973 | A2 | 8 | 1973 | 1.2495 | 4.326 | 13 | 0.5292 | 0.48686 | 184.1585
A2_8_1974 | A2 | 8 | 1974 | 1.2495 | 4.326 | 13 | 0.5292 | 0.48686 | 184.1585
A2_8_1975 | A2 | 8 | 1975 | 1.2495 | 4.326 | 13 | 0.5292 | 0.48686 | 184.1585
A2_8_1976 | A2 | 8 | 1976 | 1.2495 | 4.326 | 13 | 0.5292 | 0.48686 | 184.1585
A2_8_1977 | A2 | 8 | 1977 | 1.2495 | 4.326 | 13 | 0.5292 | 0.48686 | 184.1585
A2_8_1978 | A2 | 8 | 1978 | 1.2495 | 4.326 | 13 | 0.5292 | 0.48686 | 184.1585
A2_8_1979 | A2 | 8 | 1979 | 1.1305 | 4.326 | 12 | 0.4452 | 0.40958 | 184.1585
A2_8_1980 | A2 | 8 | 1980 | 1.1305 | 4.326 | 12 | 0.4452 | 0.40958 | 184.1585
A2_8_1981 | A2 | 8 | 1981 | 1.1305 | 4.326 | 12 | 0.4452 | 0.40958 | 184.1585
A2_8_1982 | A2 | 8 | 1982 | 1.1305 | 4.326 | 12 | 0.4452 | 0.40958 | 184.1585
A2_8_1983 | A2 | 8 | 1983 | 1.1305 | 4.326 | 12 | 0.4452 | 0.40958 | 184.1585
A2_8_1984 | A2 | 8 | 1984 | 1.071 | 4.326 | 11 | 0.4452 | 0.40958 | 184.1585
A2_8_1985 | A2 | 8 | 1985 | 1.071 | 4.326 | 11 | 0.4452 | 0.40958 | 184.1585
A2_8_1986 | A2 | 8 | 1986 | 1.071 | 4.326 | 11 | 0.4452 | 0.40958 | 184.1585
A2_8_1987 | A2 | 8 | 1987 | 0.9996 | 4.223 | 11 | 0.4452 | 0.40958 | 184.1585
A2_8_1988 | A2 | 8 | 1988 | 0.9996 | 4.223 | 11 | 0.4452 | 0.40958 | 184.1585
A2_8_1989 | A2 | 8 | 1989 | 0.9996 | 4.223 | 11 | 0.4452 | 0.40958 | 184.1585
A2_8_1990 | A2 | 8 | 1990 | 0.9996 | 4.223 | 11 | 0.4452 | 0.40958 | 184.1585
A2_8_1991 | A2 | 8 | 1991 | 0.9996 | 4.223 | 11 | 0.4452 | 0.40958 | 184.1585
A2_8_1992 | A2 | 8 | 1992 | 0.9996 | 4.223 | 11 | 0.4452 | 0.40958 | 184.1585
A2_8_1993 | A2 | 8 | 1993 | 0.9996 | 4.223 | 11 | 0.4452 | 0.40958 | 184.1585
A2_8_1994 | A2 | 8 | 1994 | 0.9996 | 4.223 | 11 | 0.4452 | 0.40958 | 184.1585
A2_8_1995 | A2 | 8 | 1995 | 0.9996 | 4.223 | 11 | 0.4452 | 0.40958 | 184.1585
A2_8_1996 | A2 | 8 | 1996 | 0.9996 | 4.223 | 11 | 0.4452 | 0.40958 | 184.1585
A2_8_1997 | A2 | 8 | 1997 | 0.9996 | 4.223 | 11 | 0.4452 | 0.40958 | 184.1585
A2_8_1998 | A2 | 8 | 1998 | 0.9996 | 4.223 | 11 | 0.4452 | 0.40958 | 184.1585
A2_8_1999 | A2 | 8 | 1999 | 0.8092 | 2.781 | 8.17 | 0.3192 | 0.29366 | 184.1585
A2_8_2000 | A2 | 8 | 2000 | 0.8092 | 2.781 | 7.31 | 0.3192 | 0.29366 | 184.1585
A2_8_2001 | A2 | 8 | 2001 | 0.8092 | 2.781 | 7.31 | 0.3192 | 0.29366 | 184.1585
A2_8_2002 | A2 | 8 | 2002 | 0.8092 | 2.781 | 7.31 | 0.3192 | 0.29366 | 184.1585
A2_8_2003 | A2 | 8 | 2003 | 0.8092 | 2.781 | 7.31 | 0.3192 | 0.29366 | 184.1585
A2_8_2004 | A2 | 8 | 2004 | 0.8092 | 2.781 | 7.31 | 0.3192 | 0.29366 | 184.1585
A2_8_2005 | A2 | 8 | 2005 | 0.8092 | 2.781 | 7.31 | 0.3192 | 0.29366 | 184.1585
A2_8_2006 | A2 | 8 | 2006 | 0.8092 | 2.781 | 7.31 | 0.3192 | 0.29366 | 184.1585
A2_8_2007 | A2 | 8 | 2007 | 0.8092 | 3.73 | 5.529 | 0.2 | 0.184 | 184.1585
A2_8_2008 | A2 | 8 | 2008 | 0.8092 | 3.73 | 5.529 | 0.2 | 0.184 | 184.1585
A2_8_2009 | A2 | 8 | 2009 | 0.8092 | 3.73 | 5.529 | 0.2 | 0.184 | 184.1585
A2_8_2010 | A2 | 8 | 2010 | 0.8092 | 3.73 | 5.529 | 0.2 | 0.184 | 184.1585
A2_8_2011 | A2 | 8 | 2011 | 0.8092 | 3.73 | 5.529 | 0.2 | 0.184 | 184.1585
A2_8_2012 | A2 | 8 | 2012 | 0.8092 | 3.73 | 5.529 | 0.2 | 0.184 | 184.1585
A2_8_2013 | A2 | 8 | 2013 | 0.8092 | 3.73 | 4.37 | 0.1 | 0.092 | 184.1585
A2_8_2014 | A2 | 8 | 2014 | 0.8092 | 3.73 | 4.37 | 0.1 | 0.092 | 184.1585
A2_8_2015 | A2 | 8 | 2015 | 0.8092 | 3.73 | 4.37 | 0.1 | 0.092 | 184.1585
A2_8_2016 | A2 | 8 | 2016 | 0.17729 | 3.73 | 1.3 | 0.03 | 0.0276 | 184.1585
A2_8_2017 | A2 | 8 | 2017 | 0.17729 | 3.73 | 1.3 | 0.03 | 0.0276 | 184.1585
A2_8_2018 | A2 | 8 | 2018 | 0.17729 | 3.73 | 1.3 | 0.03 | 0.0276 | 184.1585
A2_8_2019 | A2 | 8 | 2019 | 0.17729 | 3.73 | 1.3 | 0.03 | 0.0276 | 184.1585
A2_8_2020 | A2 | 8 | 2020 | 0.17729 | 3.73 | 1.3 | 0.03 | 0.0276 | 184.1585
A2_9_1969 | A2 | 9 | 1969 | 1.4994 | 4.326 | 14 | 0.6216 | 0.57187 | 184.1585
A2_9_1970 | A2 | 9 | 1970 | 1.4994 | 4.326 | 14 | 0.6216 | 0.57187 | 184.1585
A2_9_1971 | A2 | 9 | 1971 | 1.2495 | 4.326 | 13 | 0.5292 | 0.48686 | 184.1585
A2_9_1972 | A2 | 9 | 1972 | 1.2495 | 4.326 | 13 | 0.5292 | 0.48686 | 184.1585
A2_9_1973 | A2 | 9 | 1973 | 1.2495 | 4.326 | 13 | 0.5292 | 0.48686 | 184.1585
A2_9_1974 | A2 | 9 | 1974 | 1.2495 | 4.326 | 13 | 0.5292 | 0.48686 | 184.1585
A2_9_1975 | A2 | 9 | 1975 | 1.2495 | 4.326 | 13 | 0.5292 | 0.48686 | 184.1585
A2_9_1976 | A2 | 9 | 1976 | 1.2495 | 4.326 | 13 | 0.5292 | 0.48686 | 184.1585
A2_9_1977 | A2 | 9 | 1977 | 1.2495 | 4.326 | 13 | 0.5292 | 0.48686 | 184.1585
A2_9_1978 | A2 | 9 | 1978 | 1.2495 | 4.326 | 13 | 0.5292 | 0.48686 | 184.1585
A2_9_1979 | A2 | 9 | 1979 | 1.1305 | 4.326 | 12 | 0.4452 | 0.40958 | 184.1585
A2_9_1980 | A2 | 9 | 1980 | 1.1305 | 4.326 | 12 | 0.4452 | 0.40958 | 184.1585
A2_9_1981 | A2 | 9 | 1981 | 1.1305 | 4.326 | 12 | 0.4452 | 0.40958 | 184.1585
A2_9_1982 | A2 | 9 | 1982 | 1.1305 | 4.326 | 12 | 0.4452 | 0.40958 | 184.1585
A2_9_1983 | A2 | 9 | 1983 | 1.1305 | 4.326 | 12 | 0.4452 | 0.40958 | 184.1585
A2_9_1984 | A2 | 9 | 1984 | 1.071 | 4.326 | 11 | 0.4452 | 0.40958 | 184.1585
A2_9_1985 | A2 | 9 | 1985 | 1.071 | 4.326 | 11 | 0.4452 | 0.40958 | 184.1585
A2_9_1986 | A2 | 9 | 1986 | 1.071 | 4.326 | 11 | 0.4452 | 0.40958 | 184.1585
A2_9_1987 | A2 | 9 | 1987 | 0.9996 | 4.223 | 11 | 0.4452 | 0.40958 | 184.1585
A2_9_1988 | A2 | 9 | 1988 | 0.9996 | 4.223 | 11 | 0.4452 | 0.40958 | 184.1585
A2_9_1989 | A2 | 9 | 1989 | 0.9996 | 4.223 | 11 | 0.4452 | 0.40958 | 184.1585
A2_9_1990 | A2 | 9 | 1990 | 0.9996 | 4.223 | 11 | 0.4452 | 0.40958 | 184.1585
A2_9_1991 | A2 | 9 | 1991 | 0.9996 | 4.223 | 11 | 0.4452 | 0.40958 | 184.1585
A2_9_1992 | A2 | 9 | 1992 | 0.9996 | 4.223 | 11 | 0.4452 | 0.40958 | 184.1585
A2_9_1993 | A2 | 9 | 1993 | 0.9996 | 4.223 | 11 | 0.4452 | 0.40958 | 184.1585
A2_9_1994 | A2 | 9 | 1994 | 0.9996 | 4.223 | 11 | 0.4452 | 0.40958 | 184.1585
A2_9_1995 | A2 | 9 | 1995 | 0.9996 | 4.223 | 11 | 0.4452 | 0.40958 | 184.1585
A2_9_1996 | A2 | 9 | 1996 | 0.9996 | 4.223 | 11 | 0.4452 | 0.40958 | 184.1585
A2_9_1997 | A2 | 9 | 1997 | 0.9996 | 4.223 | 11 | 0.4452 | 0.40958 | 184.1585
A2_9_1998 | A2 | 9 | 1998 | 0.9996 | 4.223 | 11 | 0.4452 | 0.40958 | 184.1585
A2_9_1999 | A2 | 9 | 1999 | 0.8092 | 2.781 | 8.17 | 0.3192 | 0.29366 | 184.1585
A2_9_2000 | A2 | 9 | 2000 | 0.8092 | 2.781 | 7.31 | 0.3192 | 0.29366 | 184.1585
A2_9_2001 | A2 | 9 | 2001 | 0.8092 | 2.781 | 7.31 | 0.3192 | 0.29366 | 184.1585
A2_9_2002 | A2 | 9 | 2002 | 0.8092 | 2.781 | 7.31 | 0.3192 | 0.29366 | 184.1585
A2_9_2003 | A2 | 9 | 2003 | 0.8092 | 2.781 | 7.31 | 0.3192 | 0.29366 | 184.1585
A2_9_2004 | A2 | 9 | 2004 | 0.8092 | 2.781 | 7.31 | 0.3192 | 0.29366 | 184.1585
A2_9_2005 | A2 | 9 | 2005 | 0.8092 | 2.781 | 7.31 | 0.3192 | 0.29366 | 184.1585
A2_9_2006 | A2 | 9 | 2006 | 0.8092 | 2.781 | 7.31 | 0.3192 | 0.29366 | 184.1585
A2_9_2007 | A2 | 9 | 2007 | 0.8092 | 3.73 | 5.529 | 0.2 | 0.184 | 184.1585
A2_9_2008 | A2 | 9 | 2008 | 0.8092 | 3.73 | 5.529 | 0.2 | 0.184 | 184.1585
A2_9_2009 | A2 | 9 | 2009 | 0.8092 | 3.73 | 5.529 | 0.2 | 0.184 | 184.1585
A2_9_2010 | A2 | 9 | 2010 | 0.8092 | 3.73 | 5.529 | 0.2 | 0.184 | 184.1585
A2_9_2011 | A2 | 9 | 2011 | 0.8092 | 3.73 | 5.529 | 0.2 | 0.184 | 184.1585
A2_9_2012 | A2 | 9 | 2012 | 0.8092 | 3.73 | 5.529 | 0.2 | 0.184 | 184.1585
A2_9_2013 | A2 | 9 | 2013 | 0.8092 | 3.73 | 5.529 | 0.2 | 0.184 | 184.1585
A2_9_2014 | A2 | 9 | 2014 | 0.8092 | 3.75 | 4.94 | 0.25 | 0.23 | 184.1585
A2_9_2015 | A2 | 9 | 2015 | 0.8092 | 3.75 | 4.94 | 0.25 | 0.23 | 184.1585
A2_9_2016 | A2 | 9 | 2016 | 0.17729 | 3.75 | 1.3 | 0.03 | 0.0276 | 184.1585
A2_9_2017 | A2 | 9 | 2017 | 0.17729 | 3.75 | 1.3 | 0.03 | 0.0276 | 184.1585
A2_9_2018 | A2 | 9 | 2018 | 0.17729 | 3.75 | 1.3 | 0.03 | 0.0276 | 184.1585
A2_9_2019 | A2 | 9 | 2019 | 0.17729 | 3.75 | 1.3 | 0.03 | 0.0276 | 184.1585
A2_9_2020 | A2 | 9 | 2020 | 0.17729 | 3.75 | 1.3 | 0.03 | 0.0276 | 184.1585
B1_1_1987 | B1 | 1 | 1987 | 2.2264 | 3.65 | 8.142 | 0.722 | 0.66424 | 184.1585
B1_1_1988 | B1 | 1 | 1988 | 2.2264 | 3.65 | 8.142 | 0.722 | 0.66424 | 184.1585
B1_1_1989 | B1 | 1 | 1989 | 2.2264 | 3.65 | 8.142 | 0.722 | 0.66424 | 184.1585
B1_1_1990 | B1 | 1 | 1990 | 2.2264 | 3.65 | 8.142 | 0.722 | 0.66424 | 184.1585
B1_1_1991 | B1 | 1 | 1991 | 2.2264 | 3.65 | 8.142 | 0.722 | 0.66424 | 184.1585
B1_1_1992 | B1 | 1 | 1992 | 2.2264 | 3.65 | 8.142 | 0.722 | 0.66424 | 184.1585
B1_1_1993 | B1 | 1 | 1993 | 2.2264 | 3.65 | 8.142 | 0.722 | 0.66424 | 184.1585
B1_1_1994 | B1 | 1 | 1994 | 2.2264 | 3.65 | 8.142 | 0.722 | 0.66424 | 184.1585
B1_1_1995 | B1 | 1 | 1995 | 2.2264 | 3.65 | 8.142 | 0.722 | 0.66424 | 184.1585
B1_1_1996 | B1 | 1 | 1996 | 2.2264 | 3.65 | 8.142 | 0.722 | 0.66424 | 184.1585
B1_1_1997 | B1 | 1 | 1997 | 2.2264 | 3.65 | 8.142 | 0.722 | 0.66424 | 184.1585
B1_1_1998 | B1 | 1 | 1998 | 2.178 | 3.65 | 8.142 | 0.722 | 0.66424 | 184.1585
B1_1_1999 | B1 | 1 | 1999 | 2.178 | 3.65 | 8.142 | 0.722 | 0.66424 | 184.1585
B1_1_2000 | B1 | 1 | 2000 | 2.178 | 3.65 | 7.31 | 0.722 | 0.66424 | 184.1585
B1_1_2001 | B1 | 1 | 2001 | 2.178 | 3.65 | 7.31 | 0.722 | 0.66424 | 184.1585
B1_1_2002 | B1 | 1 | 2002 | 2.178 | 3.65 | 7.31 | 0.722 | 0.66424 | 184.1585
B1_1_2003 | B1 | 1 | 2003 | 2.178 | 3.65 | 7.31 | 0.722 | 0.66424 | 184.1585
B1_1_2004 | B1 | 1 | 2004 | 2.178 | 3.65 | 7.31 | 0.722 | 0.66424 | 184.1585
B1_1_2005 | B1 | 1 | 2005 | 2.178 | 3.73 | 5.32 | 0.3 | 0.276 | 184.1585
B1_1_2006 | B1 | 1 | 2006 | 2.178 | 3.73 | 5.32 | 0.3 | 0.276 | 184.1585
B1_1_2007 | B1 | 1 | 2007 | 2.178 | 3.73 | 5.32 | 0.3 | 0.276 | 184.1585
B1_1_2008 | B1 | 1 | 2008 | 2.178 | 3.73 | 5.32 | 0.3 | 0.276 | 184.1585
B1_1_2009 | B1 | 1 | 2009 | 2.178 | 3.73 | 5.32 | 0.22 | 0.2024 | 184.1585
B1_1_2010 | B1 | 1 | 2010 | 2.178 | 3.73 | 5.32 | 0.22 | 0.2024 | 184.1585
B1_1_2011 | B1 | 1 | 2011 | 2.178 | 3.73 | 5.32 | 0.22 | 0.2024 | 184.1585
B1_1_2012 | B1 | 1 | 2012 | 2.178 | 3.73 | 5.32 | 0.22 | 0.2024 | 184.1585
B1_1_2013 | B1 | 1 | 2013 | 2.178 | 3.73 | 5.32 | 0.22 | 0.2024 | 184.1585
B1_1_2014 | B1 | 1 | 2014 | 2.178 | 3.73 | 5.32 | 0.22 | 0.2024 | 184.1585
B1_1_2015 | B1 | 1 | 2015 | 2.178 | 3.73 | 5.32 | 0.22 | 0.2024 | 184.1585
B1_1_2016 | B1 | 1 | 2016 | 2.178 | 3.73 | 5.32 | 0.22 | 0.2024 | 184.1585
B1_1_2017 | B1 | 1 | 2017 | 2.178 | 3.73 | 5.32 | 0.22 | 0.2024 | 184.1585
B1_1_2018 | B1 | 1 | 2018 | 2.178 | 3.73 | 5.32 | 0.22 | 0.2024 | 184.1585
B1_1_2019 | B1 | 1 | 2019 | 2.178 | 3.73 | 5.32 | 0.22 | 0.2024 | 184.1585
B1_1_2020 | B1 | 1 | 2020 | 2.178 | 3.73 | 5.32 | 0.22 | 0.2024 | 184.1585
B1_2_1987 | B1 | 2 | 1987 | 1.7424 | 3.504 | 15.34 | 0.798 | 0.73416 | 184.1585
B1_2_1988 | B1 | 2 | 1988 | 1.7424 | 3.504 | 15.34 | 0.798 | 0.73416 | 184.1585
B1_2_1989 | B1 | 2 | 1989 | 1.7424 | 3.504 | 15.34 | 0.798 | 0.73416 | 184.1585
B1_2_1990 | B1 | 2 | 1990 | 1.7424 | 3.504 | 15.34 | 0.798 | 0.73416 | 184.1585
B1_2_1991 | B1 | 2 | 1991 | 1.7424 | 3.504 | 15.34 | 0.798 | 0.73416 | 184.1585
B1_2_1992 | B1 | 2 | 1992 | 1.7424 | 3.504 | 15.34 | 0.798 | 0.73416 | 184.1585
B1_2_1993 | B1 | 2 | 1993 | 1.7424 | 3.504 | 15.34 | 0.798 | 0.73416 | 184.1585
B1_2_1994 | B1 | 2 | 1994 | 1.7424 | 3.504 | 15.34 | 0.798 | 0.73416 | 184.1585
B1_2_1995 | B1 | 2 | 1995 | 1.7424 | 3.504 | 15.34 | 0.798 | 0.73416 | 184.1585
B1_2_1996 | B1 | 2 | 1996 | 1.7424 | 3.504 | 15.34 | 0.798 | 0.73416 | 184.1585
B1_2_1997 | B1 | 2 | 1997 | 1.1979 | 2.5477 | 10.325 | 0.6555 | 0.60306 | 184.1585
B1_2_1998 | B1 | 2 | 1998 | 1.1979 | 2.5477 | 10.325 | 0.6555 | 0.60306 | 184.1585
B1_2_1999 | B1 | 2 | 1999 | 1.1979 | 2.5477 | 10.325 | 0.6555 | 0.60306 | 184.1585
B1_2_2000 | B1 | 2 | 2000 | 1.1979 | 2.5477 | 7.31 | 0.6555 | 0.60306 | 184.1585
B1_2_2001 | B1 | 2 | 2001 | 1.1979 | 2.5477 | 7.31 | 0.6555 | 0.60306 | 184.1585
B1_2_2002 | B1 | 2 | 2002 | 1.1979 | 2.5477 | 7.31 | 0.6555 | 0.60306 | 184.1585
B1_2_2003 | B1 | 2 | 2003 | 1.1979 | 2.5477 | 7.31 | 0.6555 | 0.60306 | 184.1585
B1_2_2004 | B1 | 2 | 2004 | 1.1979 | 2.5477 | 7.31 | 0.6555 | 0.60306 | 184.1585
B1_2_2005 | B1 | 2 | 2005 | 1.1979 | 3.73 | 5.32 | 0.3 | 0.276 | 184.1585
B1_2_2006 | B1 | 2 | 2006 | 1.1979 | 3.73 | 5.32 | 0.3 | 0.276 | 184.1585
B1_2_2007 | B1 | 2 | 2007 | 1.1979 | 3.73 | 5.32 | 0.3 | 0.276 | 184.1585
B1_2_2008 | B1 | 2 | 2008 | 1.1979 | 3.73 | 5.32 | 0.3 | 0.276 | 184.1585
B1_2_2009 | B1 | 2 | 2009 | 1.1979 | 3.73 | 5.32 | 0.22 | 0.2024 | 184.1585
B1_2_2010 | B1 | 2 | 2010 | 1.1979 | 3.73 | 5.32 | 0.22 | 0.2024 | 184.1585
B1_2_2011 | B1 | 2 | 2011 | 1.1979 | 3.73 | 5.32 | 0.22 | 0.2024 | 184.1585
B1_2_2012 | B1 | 2 | 2012 | 1.1979 | 3.73 | 5.32 | 0.22 | 0.2024 | 184.1585
B1_2_2013 | B1 | 2 | 2013 | 1.1979 | 3.73 | 5.32 | 0.22 | 0.2024 | 184.1585
B1_2_2014 | B1 | 2 | 2014 | 1.1979 | 3.73 | 5.32 | 0.22 | 0.2024 | 184.1585
B1_2_2015 | B1 | 2 | 2015 | 1.1979 | 3.73 | 5.32 | 0.22 | 0.2024 | 184.1585
B1_2_2016 | B1 | 2 | 2016 | 1.1979 | 3.73 | 5.32 | 0.22 | 0.2024 | 184.1585
B1_2_2017 | B1 | 2 | 2017 | 1.1979 | 3.73 | 5.32 | 0.22 | 0.2024 | 184.1585
B1_2_2018 | B1 | 2 | 2018 | 1.1979 | 3.73 | 5.32 | 0.22 | 0.2024 | 184.1585
B1_2_2019 | B1 | 2 | 2019 | 1.1979 | 3.73 | 5.32 | 0.22 | 0.2024 | 184.1585
B1_2_2020 | B1 | 2 | 2020 | 1.1979 | 3.73 | 5.32 | 0.22 | 0.2024 | 184.1585
B1_3_1969 | B1 | 3 | 1969 | 1.5972 | 3.212 | 16.52 | 0.7315 | 0.67298 | 184.1585
B1_3_1970 | B1 | 3 | 1970 | 1.5972 | 3.212 | 16.52 | 0.7315 | 0.67298 | 184.1585
B1_3_1971 | B1 | 3 | 1971 | 1.331 | 3.212 | 15.34 | 0.627 | 0.57684 | 184.1585
B1_3_1972 | B1 | 3 | 1972 | 1.331 | 3.212 | 15.34 | 0.627 | 0.57684 | 184.1585
B1_3_1973 | B1 | 3 | 1973 | 1.331 | 3.212 | 15.34 | 0.627 | 0.57684 | 184.1585
B1_3_1974 | B1 | 3 | 1974 | 1.331 | 3.212 | 15.34 | 0.627 | 0.57684 | 184.1585
B1_3_1975 | B1 | 3 | 1975 | 1.331 | 3.212 | 15.34 | 0.627 | 0.57684 | 184.1585
B1_3_1976 | B1 | 3 | 1976 | 1.331 | 3.212 | 15.34 | 0.627 | 0.57684 | 184.1585
B1_3_1977 | B1 | 3 | 1977 | 1.331 | 3.212 | 15.34 | 0.627 | 0.57684 | 184.1585
B1_3_1978 | B1 | 3 | 1978 | 1.331 | 3.212 | 15.34 | 0.627 | 0.57684 | 184.1585
B1_3_1979 | B1 | 3 | 1979 | 1.21 | 3.212 | 14.16 | 0.5225 | 0.4807 | 184.1585
B1_3_1980 | B1 | 3 | 1980 | 1.21 | 3.212 | 14.16 | 0.5225 | 0.4807 | 184.1585
B1_3_1981 | B1 | 3 | 1981 | 1.21 | 3.212 | 14.16 | 0.5225 | 0.4807 | 184.1585
B1_3_1982 | B1 | 3 | 1982 | 1.21 | 3.212 | 14.16 | 0.5225 | 0.4807 | 184.1585
B1_3_1983 | B1 | 3 | 1983 | 1.21 | 3.212 | 14.16 | 0.5225 | 0.4807 | 184.1585
B1_3_1984 | B1 | 3 | 1984 | 1.1374 | 3.139 | 12.98 | 0.5225 | 0.4807 | 184.1585
B1_3_1985 | B1 | 3 | 1985 | 1.1374 | 3.139 | 12.98 | 0.5225 | 0.4807 | 184.1585
B1_3_1986 | B1 | 3 | 1986 | 1.1374 | 3.139 | 12.98 | 0.5225 | 0.4807 | 184.1585
B1_3_1987 | B1 | 3 | 1987 | 1.0648 | 3.066 | 12.98 | 0.5225 | 0.4807 | 184.1585
B1_3_1988 | B1 | 3 | 1988 | 1.0648 | 3.066 | 12.98 | 0.5225 | 0.4807 | 184.1585
B1_3_1989 | B1 | 3 | 1989 | 1.0648 | 3.066 | 12.98 | 0.5225 | 0.4807 | 184.1585
B1_3_1990 | B1 | 3 | 1990 | 1.0648 | 3.066 | 12.98 | 0.5225 | 0.4807 | 184.1585
B1_3_1991 | B1 | 3 | 1991 | 1.0648 | 3.066 | 12.98 | 0.5225 | 0.4807 | 184.1585
B1_3_1992 | B1 | 3 | 1992 | 1.0648 | 3.066 | 12.98 | 0.5225 | 0.4807 | 184.1585
B1_3_1993 | B1 | 3 | 1993 | 1.0648 | 3.066 | 12.98 | 0.5225 | 0.4807 | 184.1585
B1_3_1994 | B1 | 3 | 1994 | 1.0648 | 3.066 | 12.98 | 0.5225 | 0.4807 | 184.1585
B1_3_1995 | B1 | 3 | 1995 | 1.0648 | 3.066 | 12.98 | 0.5225 | 0.4807 | 184.1585
B1_3_1996 | B1 | 3 | 1996 | 0.8228 | 1.971 | 9.6406 | 0.361 | 0.33212 | 184.1585
B1_3_1997 | B1 | 3 | 1997 | 0.8228 | 1.971 | 9.6406 | 0.361 | 0.33212 | 184.1585
B1_3_1998 | B1 | 3 | 1998 | 0.8228 | 1.971 | 9.6406 | 0.361 | 0.33212 | 184.1585
B1_3_1999 | B1 | 3 | 1999 | 0.8228 | 1.971 | 9.6406 | 0.361 | 0.33212 | 184.1585
B1_3_2000 | B1 | 3 | 2000 | 0.8228 | 1.971 | 7.31 | 0.361 | 0.33212 | 184.1585
B1_3_2001 | B1 | 3 | 2001 | 0.8228 | 1.971 | 7.31 | 0.361 | 0.33212 | 184.1585
B1_3_2002 | B1 | 3 | 2002 | 0.8228 | 1.971 | 7.31 | 0.361 | 0.33212 | 184.1585
B1_3_2003 | B1 | 3 | 2003 | 0.8228 | 1.971 | 7.31 | 0.361 | 0.33212 | 184.1585
B1_3_2004 | B1 | 3 | 2004 | 0.8228 | 3.73 | 5.1015 | 0.22 | 0.2024 | 184.1585
B1_3_2005 | B1 | 3 | 2005 | 0.8228 | 3.73 | 5.1015 | 0.22 | 0.2024 | 184.1585
B1_3_2006 | B1 | 3 | 2006 | 0.8228 | 3.73 | 5.1015 | 0.22 | 0.2024 | 184.1585
B1_3_2007 | B1 | 3 | 2007 | 0.8228 | 3.73 | 5.1015 | 0.22 | 0.2024 | 184.1585
B1_3_2008 | B1 | 3 | 2008 | 0.8228 | 3.73 | 5.1015 | 0.22 | 0.2024 | 184.1585
B1_3_2009 | B1 | 3 | 2009 | 0.8228 | 3.73 | 5.1015 | 0.22 | 0.2024 | 184.1585
B1_3_2010 | B1 | 3 | 2010 | 0.8228 | 3.73 | 5.1015 | 0.22 | 0.2024 | 184.1585
B1_3_2011 | B1 | 3 | 2011 | 0.8228 | 3.73 | 5.1015 | 0.22 | 0.2024 | 184.1585
B1_3_2012 | B1 | 3 | 2012 | 0.8228 | 3.73 | 5.1015 | 0.22 | 0.2024 | 184.1585
B1_3_2013 | B1 | 3 | 2013 | 0.8228 | 3.73 | 3.8 | 0.09 | 0.0828 | 184.1585
B1_3_2014 | B1 | 3 | 2014 | 0.8228 | 3.73 | 3.8 | 0.09 | 0.0828 | 184.1585
B1_3_2015 | B1 | 3 | 2015 | 0.8228 | 3.73 | 3.8 | 0.09 | 0.0828 | 184.1585
B1_3_2016 | B1 | 3 | 2016 | 0.8228 | 3.73 | 3.8 | 0.09 | 0.0828 | 184.1585
B1_3_2017 | B1 | 3 | 2017 | 0.8228 | 3.73 | 3.8 | 0.09 | 0.0828 | 184.1585
B1_3_2018 | B1 | 3 | 2018 | 0.8228 | 3.73 | 3.8 | 0.09 | 0.0828 | 184.1585
B1_3_2019 | B1 | 3 | 2019 | 0.8228 | 3.73 | 3.8 | 0.09 | 0.0828 | 184.1585
B1_3_2020 | B1 | 3 | 2020 | 0.8228 | 3.73 | 3.8 | 0.09 | 0.0828 | 184.1585
B1_4_1969 | B1 | 4 | 1969 | 1.5972 | 3.212 | 16.52 | 0.7315 | 0.67298 | 184.1585
B1_4_1970 | B1 | 4 | 1970 | 1.5972 | 3.212 | 16.52 | 0.7315 | 0.67298 | 184.1585
B1_4_1971 | B1 | 4 | 1971 | 1.331 | 3.212 | 15.34 | 0.627 | 0.57684 | 184.1585
B1_4_1972 | B1 | 4 | 1972 | 1.331 | 3.212 | 15.34 | 0.627 | 0.57684 | 184.1585
B1_4_1973 | B1 | 4 | 1973 | 1.331 | 3.212 | 15.34 | 0.627 | 0.57684 | 184.1585
B1_4_1974 | B1 | 4 | 1974 | 1.331 | 3.212 | 15.34 | 0.627 | 0.57684 | 184.1585
B1_4_1975 | B1 | 4 | 1975 | 1.331 | 3.212 | 15.34 | 0.627 | 0.57684 | 184.1585
B1_4_1976 | B1 | 4 | 1976 | 1.331 | 3.212 | 15.34 | 0.627 | 0.57684 | 184.1585
B1_4_1977 | B1 | 4 | 1977 | 1.331 | 3.212 | 15.34 | 0.627 | 0.57684 | 184.1585
B1_4_1978 | B1 | 4 | 1978 | 1.331 | 3.212 | 15.34 | 0.627 | 0.57684 | 184.1585
B1_4_1979 | B1 | 4 | 1979 | 1.21 | 3.212 | 14.16 | 0.5225 | 0.4807 | 184.1585
B1_4_1980 | B1 | 4 | 1980 | 1.21 | 3.212 | 14.16 | 0.5225 | 0.4807 | 184.1585
B1_4_1981 | B1 | 4 | 1981 | 1.21 | 3.212 | 14.16 | 0.5225 | 0.4807 | 184.1585
B1_4_1982 | B1 | 4 | 1982 | 1.21 | 3.212 | 14.16 | 0.5225 | 0.4807 | 184.1585
B1_4_1983 | B1 | 4 | 1983 | 1.21 | 3.212 | 14.16 | 0.5225 | 0.4807 | 184.1585
B1_4_1984 | B1 | 4 | 1984 | 1.1374 | 3.139 | 12.98 | 0.5225 | 0.4807 | 184.1585
B1_4_1985 | B1 | 4 | 1985 | 1.1374 | 3.139 | 12.98 | 0.5225 | 0.4807 | 184.1585
B1_4_1986 | B1 | 4 | 1986 | 1.1374 | 3.139 | 12.98 | 0.5225 | 0.4807 | 184.1585
B1_4_1987 | B1 | 4 | 1987 | 1.0648 | 3.066 | 12.98 | 0.5225 | 0.4807 | 184.1585
B1_4_1988 | B1 | 4 | 1988 | 1.0648 | 3.066 | 12.98 | 0.5225 | 0.4807 | 184.1585
B1_4_1989 | B1 | 4 | 1989 | 1.0648 | 3.066 | 12.98 | 0.5225 | 0.4807 | 184.1585
B1_4_1990 | B1 | 4 | 1990 | 1.0648 | 3.066 | 12.98 | 0.5225 | 0.4807 | 184.1585
B1_4_1991 | B1 | 4 | 1991 | 1.0648 | 3.066 | 12.98 | 0.5225 | 0.4807 | 184.1585
B1_4_1992 | B1 | 4 | 1992 | 1.0648 | 3.066 | 12.98 | 0.5225 | 0.4807 | 184.1585
B1_4_1993 | B1 | 4 | 1993 | 1.0648 | 3.066 | 12.98 | 0.5225 | 0.4807 | 184.1585
B1_4_1994 | B1 | 4 | 1994 | 1.0648 | 3.066 | 12.98 | 0.5225 | 0.4807 | 184.1585
B1_4_1995 | B1 | 4 | 1995 | 0.8228 | 1.971 | 9.6406 | 0.361 | 0.33212 | 184.1585
B1_4_1996 | B1 | 4 | 1996 | 0.8228 | 1.971 | 9.6406 | 0.361 | 0.33212 | 184.1585
B1_4_1997 | B1 | 4 | 1997 | 0.8228 | 1.971 | 9.6406 | 0.361 | 0.33212 | 184.1585
B1_4_1998 | B1 | 4 | 1998 | 0.8228 | 1.971 | 9.6406 | 0.361 | 0.33212 | 184.1585
B1_4_1999 | B1 | 4 | 1999 | 0.8228 | 1.971 | 9.6406 | 0.361 | 0.33212 | 184.1585
B1_4_2000 | B1 | 4 | 2000 | 0.8228 | 1.971 | 7.31 | 0.361 | 0.33212 | 184.1585
B1_4_2001 | B1 | 4 | 2001 | 0.8228 | 1.971 | 7.31 | 0.361 | 0.33212 | 184.1585
B1_4_2002 | B1 | 4 | 2002 | 0.8228 | 1.971 | 7.31 | 0.361 | 0.33212 | 184.1585
B1_4_2003 | B1 | 4 | 2003 | 0.8228 | 1.971 | 7.31 | 0.361 | 0.33212 | 184.1585
B1_4_2004 | B1 | 4 | 2004 | 0.8228 | 3.73 | 5.1015 | 0.15 | 0.138 | 184.1585
B1_4_2005 | B1 | 4 | 2005 | 0.8228 | 3.73 | 5.1015 | 0.15 | 0.138 | 184.1585
B1_4_2006 | B1 | 4 | 2006 | 0.8228 | 3.73 | 5.1015 | 0.15 | 0.138 | 184.1585
B1_4_2007 | B1 | 4 | 2007 | 0.8228 | 3.73 | 5.1015 | 0.15 | 0.138 | 184.1585
B1_4_2008 | B1 | 4 | 2008 | 0.8228 | 3.73 | 5.1015 | 0.15 | 0.138 | 184.1585
B1_4_2009 | B1 | 4 | 2009 | 0.8228 | 3.73 | 5.1015 | 0.15 | 0.138 | 184.1585
B1_4_2010 | B1 | 4 | 2010 | 0.8228 | 3.73 | 5.1015 | 0.15 | 0.138 | 184.1585
B1_4_2011 | B1 | 4 | 2011 | 0.8228 | 3.73 | 5.1015 | 0.15 | 0.138 | 184.1585
B1_4_2012 | B1 | 4 | 2012 | 0.8228 | 3.73 | 5.1015 | 0.15 | 0.138 | 184.1585
B1_4_2013 | B1 | 4 | 2013 | 0.8228 | 3.73 | 5.1015 | 0.15 | 0.138 | 184.1585
B1_4_2014 | B1 | 4 | 2014 | 0.8228 | 3.73 | 3.99 | 0.08 | 0.0736 | 184.1585
B1_4_2015 | B1 | 4 | 2015 | 0.8228 | 3.73 | 3.99 | 0.08 | 0.0736 | 184.1585
B1_4_2016 | B1 | 4 | 2016 | 0.8228 | 3.73 | 3.99 | 0.08 | 0.0736 | 184.1585
B1_4_2017 | B1 | 4 | 2017 | 0.8228 | 3.73 | 3.99 | 0.08 | 0.0736 | 184.1585
B1_4_2018 | B1 | 4 | 2018 | 0.8228 | 3.73 | 3.99 | 0.08 | 0.0736 | 184.1585
B1_4_2019 | B1 | 4 | 2019 | 0.8228 | 3.73 | 3.99 | 0.08 | 0.0736 | 184.1585
B1_4_2020 | B1 | 4 | 2020 | 0.8228 | 3.73 | 3.99 | 0.08 | 0.0736 | 184.1585
B1_5_1969 | B1 | 5 | 1969 | 1.5246 | 3.066 | 16.52 | 0.703 | 0.64676 | 184.1585
B1_5_1970 | B1 | 5 | 1970 | 1.5246 | 3.066 | 16.52 | 0.703 | 0.64676 | 184.1585
B1_5_1971 | B1 | 5 | 1971 | 1.2705 | 3.066 | 15.34 | 0.5985 | 0.55062 | 184.1585
B1_5_1972 | B1 | 5 | 1972 | 1.2705 | 3.066 | 15.34 | 0.5985 | 0.55062 | 184.1585
B1_5_1973 | B1 | 5 | 1973 | 1.2705 | 3.066 | 15.34 | 0.5985 | 0.55062 | 184.1585
B1_5_1974 | B1 | 5 | 1974 | 1.2705 | 3.066 | 15.34 | 0.5985 | 0.55062 | 184.1585
B1_5_1975 | B1 | 5 | 1975 | 1.2705 | 3.066 | 15.34 | 0.5985 | 0.55062 | 184.1585
B1_5_1976 | B1 | 5 | 1976 | 1.2705 | 3.066 | 15.34 | 0.5985 | 0.55062 | 184.1585
B1_5_1977 | B1 | 5 | 1977 | 1.2705 | 3.066 | 15.34 | 0.5985 | 0.55062 | 184.1585
B1_5_1978 | B1 | 5 | 1978 | 1.2705 | 3.066 | 15.34 | 0.5985 | 0.55062 | 184.1585
B1_5_1979 | B1 | 5 | 1979 | 1.1495 | 3.066 | 14.16 | 0.5035 | 0.46322 | 184.1585
B1_5_1980 | B1 | 5 | 1980 | 1.1495 | 3.066 | 14.16 | 0.5035 | 0.46322 | 184.1585
B1_5_1981 | B1 | 5 | 1981 | 1.1495 | 3.066 | 14.16 | 0.5035 | 0.46322 | 184.1585
B1_5_1982 | B1 | 5 | 1982 | 1.1495 | 3.066 | 14.16 | 0.5035 | 0.46322 | 184.1585
B1_5_1983 | B1 | 5 | 1983 | 1.1495 | 3.066 | 14.16 | 0.5035 | 0.46322 | 184.1585
B1_5_1984 | B1 | 5 | 1984 | 1.089 | 3.066 | 12.98 | 0.5035 | 0.46322 | 184.1585
B1_5_1985 | B1 | 5 | 1985 | 1.089 | 3.066 | 12.98 | 0.5035 | 0.46322 | 184.1585
B1_5_1986 | B1 | 5 | 1986 | 1.089 | 3.066 | 12.98 | 0.5035 | 0.46322 | 184.1585
B1_5_1987 | B1 | 5 | 1987 | 1.0164 | 2.993 | 12.98 | 0.5035 | 0.46322 | 184.1585
B1_5_1988 | B1 | 5 | 1988 | 1.0164 | 2.993 | 12.98 | 0.5035 | 0.46322 | 184.1585
B1_5_1989 | B1 | 5 | 1989 | 1.0164 | 2.993 | 12.98 | 0.5035 | 0.46322 | 184.1585
B1_5_1990 | B1 | 5 | 1990 | 1.0164 | 2.993 | 12.98 | 0.5035 | 0.46322 | 184.1585
B1_5_1991 | B1 | 5 | 1991 | 1.0164 | 2.993 | 12.98 | 0.5035 | 0.46322 | 184.1585
B1_5_1992 | B1 | 5 | 1992 | 1.0164 | 2.993 | 12.98 | 0.5035 | 0.46322 | 184.1585
B1_5_1993 | B1 | 5 | 1993 | 1.0164 | 2.993 | 12.98 | 0.5035 | 0.46322 | 184.1585
B1_5_1994 | B1 | 5 | 1994 | 1.0164 | 2.993 | 12.98 | 0.5035 | 0.46322 | 184.1585
B1_5_1995 | B1 | 5 | 1995 | 0.8228 | 1.971 | 9.6406 | 0.361 | 0.33212 | 184.1585
B1_5_1996 | B1 | 5 | 1996 | 0.8228 | 1.971 | 9.6406 | 0.361 | 0.33212 | 184.1585
B1_5_1997 | B1 | 5 | 1997 | 0.8228 | 1.971 | 9.6406 | 0.361 | 0.33212 | 184.1585
B1_5_1998 | B1 | 5 | 1998 | 0.8228 | 1.971 | 9.6406 | 0.361 | 0.33212 | 184.1585
B1_5_1999 | B1 | 5 | 1999 | 0.8228 | 1.971 | 9.6406 | 0.361 | 0.33212 | 184.1585
B1_5_2000 | B1 | 5 | 2000 | 0.8228 | 1.971 | 7.31 | 0.361 | 0.33212 | 184.1585
B1_5_2001 | B1 | 5 | 2001 | 0.8228 | 1.971 | 7.31 | 0.361 | 0.33212 | 184.1585
B1_5_2002 | B1 | 5 | 2002 | 0.8228 | 1.971 | 7.31 | 0.361 | 0.33212 | 184.1585
B1_5_2003 | B1 | 5 | 2003 | 0.8228 | 1.971 | 7.31 | 0.361 | 0.33212 | 184.1585
B1_5_2004 | B1 | 5 | 2004 | 0.8228 | 3.73 | 5.1015 | 0.15 | 0.138 | 184.1585
B1_5_2005 | B1 | 5 | 2005 | 0.8228 | 3.73 | 5.1015 | 0.15 | 0.138 | 184.1585
B1_5_2006 | B1 | 5 | 2006 | 0.8228 | 3.73 | 5.1015 | 0.15 | 0.138 | 184.1585
B1_5_2007 | B1 | 5 | 2007 | 0.8228 | 3.73 | 5.1015 | 0.15 | 0.138 | 184.1585
B1_5_2008 | B1 | 5 | 2008 | 0.8228 | 3.73 | 5.1015 | 0.15 | 0.138 | 184.1585
B1_5_2009 | B1 | 5 | 2009 | 0.8228 | 3.73 | 5.1015 | 0.15 | 0.138 | 184.1585
B1_5_2010 | B1 | 5 | 2010 | 0.8228 | 3.73 | 5.1015 | 0.15 | 0.138 | 184.1585
B1_5_2011 | B1 | 5 | 2011 | 0.8228 | 3.73 | 5.1015 | 0.15 | 0.138 | 184.1585
B1_5_2012 | B1 | 5 | 2012 | 0.8228 | 3.73 | 5.1015 | 0.15 | 0.138 | 184.1585
B1_5_2013 | B1 | 5 | 2013 | 0.8228 | 3.73 | 5.1015 | 0.15 | 0.138 | 184.1585
B1_5_2014 | B1 | 5 | 2014 | 0.8228 | 3.73 | 3.99 | 0.08 | 0.0736 | 184.1585
B1_5_2015 | B1 | 5 | 2015 | 0.8228 | 3.73 | 3.99 | 0.08 | 0.0736 | 184.1585
B1_5_2016 | B1 | 5 | 2016 | 0.8228 | 3.73 | 3.99 | 0.08 | 0.0736 | 184.1585
B1_5_2017 | B1 | 5 | 2017 | 0.8228 | 3.73 | 3.99 | 0.08 | 0.0736 | 184.1585
B1_5_2018 | B1 | 5 | 2018 | 0.8228 | 3.73 | 3.99 | 0.08 | 0.0736 | 184.1585
B1_5_2019 | B1 | 5 | 2019 | 0.8228 | 3.73 | 3.99 | 0.08 | 0.0736 | 184.1585
B1_5_2020 | B1 | 5 | 2020 | 0.8228 | 3.73 | 3.99 | 0.08 | 0.0736 | 184.1585
B1_6_1969 | B1 | 6 | 1969 | 1.5246 | 3.066 | 16.52 | 0.703 | 0.64676 | 184.1585
B1_6_1970 | B1 | 6 | 1970 | 1.5246 | 3.066 | 16.52 | 0.703 | 0.64676 | 184.1585
B1_6_1971 | B1 | 6 | 1971 | 1.2705 | 3.066 | 15.34 | 0.5985 | 0.55062 | 184.1585
B1_6_1972 | B1 | 6 | 1972 | 1.2705 | 3.066 | 15.34 | 0.5985 | 0.55062 | 184.1585
B1_6_1973 | B1 | 6 | 1973 | 1.2705 | 3.066 | 15.34 | 0.5985 | 0.55062 | 184.1585
B1_6_1974 | B1 | 6 | 1974 | 1.2705 | 3.066 | 15.34 | 0.5985 | 0.55062 | 184.1585
B1_6_1975 | B1 | 6 | 1975 | 1.2705 | 3.066 | 15.34 | 0.5985 | 0.55062 | 184.1585
B1_6_1976 | B1 | 6 | 1976 | 1.2705 | 3.066 | 15.34 | 0.5985 | 0.55062 | 184.1585
B1_6_1977 | B1 | 6 | 1977 | 1.2705 | 3.066 | 15.34 | 0.5985 | 0.55062 | 184.1585
B1_6_1978 | B1 | 6 | 1978 | 1.2705 | 3.066 | 15.34 | 0.5985 | 0.55062 | 184.1585
B1_6_1979 | B1 | 6 | 1979 | 1.1495 | 3.066 | 14.16 | 0.5035 | 0.46322 | 184.1585
B1_6_1980 | B1 | 6 | 1980 | 1.1495 | 3.066 | 14.16 | 0.5035 | 0.46322 | 184.1585
B1_6_1981 | B1 | 6 | 1981 | 1.1495 | 3.066 | 14.16 | 0.5035 | 0.46322 | 184.1585
B1_6_1982 | B1 | 6 | 1982 | 1.1495 | 3.066 | 14.16 | 0.5035 | 0.46322 | 184.1585
B1_6_1983 | B1 | 6 | 1983 | 1.1495 | 3.066 | 14.16 | 0.5035 | 0.46322 | 184.1585
B1_6_1984 | B1 | 6 | 1984 | 1.089 | 3.066 | 12.98 | 0.5035 | 0.46322 | 184.1585
B1_6_1985 | B1 | 6 | 1985 | 1.089 | 3.066 | 12.98 | 0.5035 | 0.46322 | 184.1585
B1_6_1986 | B1 | 6 | 1986 | 1.089 | 3.066 | 12.98 | 0.5035 | 0.46322 | 184.1585
B1_6_1987 | B1 | 6 | 1987 | 1.0164 | 2.993 | 12.98 | 0.5035 | 0.46322 | 184.1585
B1_6_1988 | B1 | 6 | 1988 | 1.0164 | 2.993 | 12.98 | 0.5035 | 0.46322 | 184.1585
B1_6_1989 | B1 | 6 | 1989 | 1.0164 | 2.993 | 12.98 | 0.5035 | 0.46322 | 184.1585
B1_6_1990 | B1 | 6 | 1990 | 1.0164 | 2.993 | 12.98 | 0.5035 | 0.46322 | 184.1585
B1_6_1991 | B1 | 6 | 1991 | 1.0164 | 2.993 | 12.98 | 0.5035 | 0.46322 | 184.1585
B1_6_1992 | B1 | 6 | 1992 | 1.0164 | 2.993 | 12.98 | 0.5035 | 0.46322 | 184.1585
B1_6_1993 | B1 | 6 | 1993 | 1.0164 | 2.993 | 12.98 | 0.5035 | 0.46322 | 184.1585
B1_6_1994 | B1 | 6 | 1994 | 1.0164 | 2.993 | 12.98 | 0.5035 | 0.46322 | 184.1585
B1_6_1995 | B1 | 6 | 1995 | 0.8228 | 1.971 | 9.6406 | 0.361 | 0.33212 | 184.1585
B1_6_1996 | B1 | 6 | 1996 | 0.8228 | 1.971 | 9.6406 | 0.361 | 0.33212 | 184.1585
B1_6_1997 | B1 | 6 | 1997 | 0.8228 | 1.971 | 9.6406 | 0.361 | 0.33212 | 184.1585
B1_6_1998 | B1 | 6 | 1998 | 0.8228 | 1.971 | 9.6406 | 0.361 | 0.33212 | 184.1585
B1_6_1999 | B1 | 6 | 1999 | 0.8228 | 1.971 | 9.6406 | 0.361 | 0.33212 | 184.1585
B1_6_2000 | B1 | 6 | 2000 | 0.8228 | 1.971 | 7.31 | 0.361 | 0.33212 | 184.1585
B1_6_2001 | B1 | 6 | 2001 | 0.8228 | 1.971 | 7.31 | 0.361 | 0.33212 | 184.1585
B1_6_2002 | B1 | 6 | 2002 | 0.8228 | 1.971 | 7.31 | 0.361 | 0.33212 | 184.1585
B1_6_2003 | B1 | 6 | 2003 | 0.8228 | 1.971 | 7.31 | 0.361 | 0.33212 | 184.1585
B1_6_2004 | B1 | 6 | 2004 | 0.8228 | 1.971 | 7.31 | 0.361 | 0.33212 | 184.1585
B1_6_2005 | B1 | 6 | 2005 | 0.8228 | 1.971 | 7.31 | 0.361 | 0.33212 | 184.1585
B1_6_2006 | B1 | 6 | 2006 | 0.8228 | 1.971 | 7.31 | 0.361 | 0.33212 | 184.1585
B1_6_2007 | B1 | 6 | 2007 | 0.8228 | 3.73 | 5.1015 | 0.15 | 0.138 | 184.1585
B1_6_2008 | B1 | 6 | 2008 | 0.8228 | 3.73 | 5.1015 | 0.15 | 0.138 | 184.1585
B1_6_2009 | B1 | 6 | 2009 | 0.8228 | 3.73 | 5.1015 | 0.15 | 0.138 | 184.1585
B1_6_2010 | B1 | 6 | 2010 | 0.8228 | 3.73 | 5.1015 | 0.15 | 0.138 | 184.1585
B1_6_2011 | B1 | 6 | 2011 | 0.8228 | 3.73 | 5.1015 | 0.15 | 0.138 | 184.1585
B1_6_2012 | B1 | 6 | 2012 | 0.8228 | 3.73 | 5.1015 | 0.15 | 0.138 | 184.1585
B1_6_2013 | B1 | 6 | 2013 | 0.8228 | 3.73 | 3.99 | 0.08 | 0.0736 | 184.1585
B1_6_2014 | B1 | 6 | 2014 | 0.8228 | 3.73 | 3.99 | 0.08 | 0.0736 | 184.1585
B1_6_2015 | B1 | 6 | 2015 | 0.8228 | 3.73 | 3.99 | 0.08 | 0.0736 | 184.1585
B1_6_2016 | B1 | 6 | 2016 | 0.8228 | 3.73 | 3.99 | 0.08 | 0.0736 | 184.1585
B1_6_2017 | B1 | 6 | 2017 | 0.8228 | 3.73 | 3.99 | 0.08 | 0.0736 | 184.1585
B1_6_2018 | B1 | 6 | 2018 | 0.8228 | 3.73 | 3.99 | 0.08 | 0.0736 | 184.1585
B1_6_2019 | B1 | 6 | 2019 | 0.8228 | 3.73 | 3.99 | 0.08 | 0.0736 | 184.1585
B1_6_2020 | B1 | 6 | 2020 | 0.8228 | 3.73 | 3.99 | 0.08 | 0.0736 | 184.1585
B1_7_1969 | B1 | 7 | 1969 | 1.5246 | 3.066 | 16.52 | 0.703 | 0.64676 | 184.1585
B1_7_1970 | B1 | 7 | 1970 | 1.5246 | 3.066 | 16.52 | 0.703 | 0.64676 | 184.1585
B1_7_1971 | B1 | 7 | 1971 | 1.2705 | 3.066 | 15.34 | 0.5985 | 0.55062 | 184.1585
B1_7_1972 | B1 | 7 | 1972 | 1.2705 | 3.066 | 15.34 | 0.5985 | 0.55062 | 184.1585
B1_7_1973 | B1 | 7 | 1973 | 1.2705 | 3.066 | 15.34 | 0.5985 | 0.55062 | 184.1585
B1_7_1974 | B1 | 7 | 1974 | 1.2705 | 3.066 | 15.34 | 0.5985 | 0.55062 | 184.1585
B1_7_1975 | B1 | 7 | 1975 | 1.2705 | 3.066 | 15.34 | 0.5985 | 0.55062 | 184.1585
B1_7_1976 | B1 | 7 | 1976 | 1.2705 | 3.066 | 15.34 | 0.5985 | 0.55062 | 184.1585
B1_7_1977 | B1 | 7 | 1977 | 1.2705 | 3.066 | 15.34 | 0.5985 | 0.55062 | 184.1585
B1_7_1978 | B1 | 7 | 1978 | 1.2705 | 3.066 | 15.34 | 0.5985 | 0.55062 | 184.1585
B1_7_1979 | B1 | 7 | 1979 | 1.1495 | 3.066 | 14.16 | 0.5035 | 0.46322 | 184.1585
B1_7_1980 | B1 | 7 | 1980 | 1.1495 | 3.066 | 14.16 | 0.5035 | 0.46322 | 184.1585
B1_7_1981 | B1 | 7 | 1981 | 1.1495 | 3.066 | 14.16 | 0.5035 | 0.46322 | 184.1585
B1_7_1982 | B1 | 7 | 1982 | 1.1495 | 3.066 | 14.16 | 0.5035 | 0.46322 | 184.1585
B1_7_1983 | B1 | 7 | 1983 | 1.1495 | 3.066 | 14.16 | 0.5035 | 0.46322 | 184.1585
B1_7_1984 | B1 | 7 | 1984 | 1.089 | 3.066 | 12.98 | 0.5035 | 0.46322 | 184.1585
B1_7_1985 | B1 | 7 | 1985 | 1.089 | 3.066 | 12.98 | 0.5035 | 0.46322 | 184.1585
B1_7_1986 | B1 | 7 | 1986 | 1.089 | 3.066 | 12.98 | 0.5035 | 0.46322 | 184.1585
B1_7_1987 | B1 | 7 | 1987 | 1.0164 | 2.993 | 12.98 | 0.5035 | 0.46322 | 184.1585
B1_7_1988 | B1 | 7 | 1988 | 1.0164 | 2.993 | 12.98 | 0.5035 | 0.46322 | 184.1585
B1_7_1989 | B1 | 7 | 1989 | 1.0164 | 2.993 | 12.98 | 0.5035 | 0.46322 | 184.1585
B1_7_1990 | B1 | 7 | 1990 | 1.0164 | 2.993 | 12.98 | 0.5035 | 0.46322 | 184.1585
B1_7_1991 | B1 | 7 | 1991 | 1.0164 | 2.993 | 12.98 | 0.5035 | 0.46322 | 184.1585
B1_7_1992 | B1 | 7 | 1992 | 1.0164 | 2.993 | 12.98 | 0.5035 | 0.46322 | 184.1585
B1_7_1993 | B1 | 7 | 1993 | 1.0164 | 2.993 | 12.98 | 0.5035 | 0.46322 | 184.1585
B1_7_1994 | B1 | 7 | 1994 | 1.0164 | 2.993 | 12.98 | 0.5035 | 0.46322 | 184.1585
B1_7_1995 | B1 | 7 | 1995 | 1.0164 | 2.993 | 12.98 | 0.5035 | 0.46322 | 184.1585
B1_7_1996 | B1 | 7 | 1996 | 1.0164 | 2.993 | 12.98 | 0.5035 | 0.46322 | 184.1585
B1_7_1997 | B1 | 7 | 1997 | 1.0164 | 2.993 | 12.98 | 0.5035 | 0.46322 | 184.1585
B1_7_1998 | B1 | 7 | 1998 | 1.0164 | 2.993 | 12.98 | 0.5035 | 0.46322 | 184.1585
B1_7_1999 | B1 | 7 | 1999 | 0.8228 | 1.971 | 9.6406 | 0.361 | 0.33212 | 184.1585
B1_7_2000 | B1 | 7 | 2000 | 0.8228 | 1.971 | 7.31 | 0.361 | 0.33212 | 184.1585
B1_7_2001 | B1 | 7 | 2001 | 0.8228 | 1.971 | 7.31 | 0.361 | 0.33212 | 184.1585
B1_7_2002 | B1 | 7 | 2002 | 0.8228 | 1.971 | 7.31 | 0.361 | 0.33212 | 184.1585
B1_7_2003 | B1 | 7 | 2003 | 0.8228 | 1.971 | 7.31 | 0.361 | 0.33212 | 184.1585
B1_7_2004 | B1 | 7 | 2004 | 0.8228 | 1.971 | 7.31 | 0.361 | 0.33212 | 184.1585
B1_7_2005 | B1 | 7 | 2005 | 0.8228 | 1.971 | 7.31 | 0.361 | 0.33212 | 184.1585
B1_7_2006 | B1 | 7 | 2006 | 0.8228 | 1.971 | 7.31 | 0.361 | 0.33212 | 184.1585
B1_7_2007 | B1 | 7 | 2007 | 0.8228 | 3.73 | 5.529 | 0.2 | 0.184 | 184.1585
B1_7_2008 | B1 | 7 | 2008 | 0.8228 | 3.73 | 5.529 | 0.2 | 0.184 | 184.1585
B1_7_2009 | B1 | 7 | 2009 | 0.8228 | 3.73 | 5.529 | 0.2 | 0.184 | 184.1585
B1_7_2010 | B1 | 7 | 2010 | 0.8228 | 3.73 | 5.529 | 0.2 | 0.184 | 184.1585
B1_7_2011 | B1 | 7 | 2011 | 0.8228 | 3.73 | 5.529 | 0.2 | 0.184 | 184.1585
B1_7_2012 | B1 | 7 | 2012 | 0.8228 | 3.73 | 4.085 | 0.08 | 0.0736 | 184.1585
B1_7_2013 | B1 | 7 | 2013 | 0.8228 | 3.73 | 4.085 | 0.08 | 0.0736 | 184.1585
B1_7_2014 | B1 | 7 | 2014 | 0.8228 | 3.73 | 4.085 | 0.08 | 0.0736 | 184.1585
B1_7_2015 | B1 | 7 | 2015 | 0.8228 | 3.73 | 4.085 | 0.08 | 0.0736 | 184.1585
B1_7_2016 | B1 | 7 | 2016 | 0.8228 | 3.73 | 4.085 | 0.08 | 0.0736 | 184.1585
B1_7_2017 | B1 | 7 | 2017 | 0.21453 | 3.73 | 1.3 | 0.03 | 0.0276 | 184.1585
B1_7_2018 | B1 | 7 | 2018 | 0.21453 | 3.73 | 1.3 | 0.03 | 0.0276 | 184.1585
B1_7_2019 | B1 | 7 | 2019 | 0.21453 | 3.73 | 1.3 | 0.03 | 0.0276 | 184.1585
B1_7_2020 | B1 | 7 | 2020 | 0.21453 | 3.73 | 1.3 | 0.03 | 0.0276 | 184.1585
B1_8_1969 | B1 | 8 | 1969 | 1.5246 | 3.066 | 16.52 | 0.703 | 0.64676 | 184.1585
B1_8_1970 | B1 | 8 | 1970 | 1.5246 | 3.066 | 16.52 | 0.703 | 0.64676 | 184.1585
B1_8_1971 | B1 | 8 | 1971 | 1.2705 | 3.066 | 15.34 | 0.5985 | 0.55062 | 184.1585
B1_8_1972 | B1 | 8 | 1972 | 1.2705 | 3.066 | 15.34 | 0.5985 | 0.55062 | 184.1585
B1_8_1973 | B1 | 8 | 1973 | 1.2705 | 3.066 | 15.34 | 0.5985 | 0.55062 | 184.1585
B1_8_1974 | B1 | 8 | 1974 | 1.2705 | 3.066 | 15.34 | 0.5985 | 0.55062 | 184.1585
B1_8_1975 | B1 | 8 | 1975 | 1.2705 | 3.066 | 15.34 | 0.5985 | 0.55062 | 184.1585
B1_8_1976 | B1 | 8 | 1976 | 1.2705 | 3.066 | 15.34 | 0.5985 | 0.55062 | 184.1585
B1_8_1977 | B1 | 8 | 1977 | 1.2705 | 3.066 | 15.34 | 0.5985 | 0.55062 | 184.1585
B1_8_1978 | B1 | 8 | 1978 | 1.2705 | 3.066 | 15.34 | 0.5985 | 0.55062 | 184.1585
B1_8_1979 | B1 | 8 | 1979 | 1.1495 | 3.066 | 14.16 | 0.5035 | 0.46322 | 184.1585
B1_8_1980 | B1 | 8 | 1980 | 1.1495 | 3.066 | 14.16 | 0.5035 | 0.46322 | 184.1585
B1_8_1981 | B1 | 8 | 1981 | 1.1495 | 3.066 | 14.16 | 0.5035 | 0.46322 | 184.1585
B1_8_1982 | B1 | 8 | 1982 | 1.1495 | 3.066 | 14.16 | 0.5035 | 0.46322 | 184.1585
B1_8_1983 | B1 | 8 | 1983 | 1.1495 | 3.066 | 14.16 | 0.5035 | 0.46322 | 184.1585
B1_8_1984 | B1 | 8 | 1984 | 1.089 | 3.066 | 12.98 | 0.5035 | 0.46322 | 184.1585
B1_8_1985 | B1 | 8 | 1985 | 1.089 | 3.066 | 12.98 | 0.5035 | 0.46322 | 184.1585
B1_8_1986 | B1 | 8 | 1986 | 1.089 | 3.066 | 12.98 | 0.5035 | 0.46322 | 184.1585
B1_8_1987 | B1 | 8 | 1987 | 1.0164 | 2.993 | 12.98 | 0.5035 | 0.46322 | 184.1585
B1_8_1988 | B1 | 8 | 1988 | 1.0164 | 2.993 | 12.98 | 0.5035 | 0.46322 | 184.1585
B1_8_1989 | B1 | 8 | 1989 | 1.0164 | 2.993 | 12.98 | 0.5035 | 0.46322 | 184.1585
B1_8_1990 | B1 | 8 | 1990 | 1.0164 | 2.993 | 12.98 | 0.5035 | 0.46322 | 184.1585
B1_8_1991 | B1 | 8 | 1991 | 1.0164 | 2.993 | 12.98 | 0.5035 | 0.46322 | 184.1585
B1_8_1992 | B1 | 8 | 1992 | 1.0164 | 2.993 | 12.98 | 0.5035 | 0.46322 | 184.1585
B1_8_1993 | B1 | 8 | 1993 | 1.0164 | 2.993 | 12.98 | 0.5035 | 0.46322 | 184.1585
B1_8_1994 | B1 | 8 | 1994 | 1.0164 | 2.993 | 12.98 | 0.5035 | 0.46322 | 184.1585
B1_8_1995 | B1 | 8 | 1995 | 1.0164 | 2.993 | 12.98 | 0.5035 | 0.46322 | 184.1585
B1_8_1996 | B1 | 8 | 1996 | 1.0164 | 2.993 | 12.98 | 0.5035 | 0.46322 | 184.1585
B1_8_1997 | B1 | 8 | 1997 | 1.0164 | 2.993 | 12.98 | 0.5035 | 0.46322 | 184.1585
B1_8_1998 | B1 | 8 | 1998 | 1.0164 | 2.993 | 12.98 | 0.5035 | 0.46322 | 184.1585
B1_8_1999 | B1 | 8 | 1999 | 0.8228 | 1.971 | 9.6406 | 0.361 | 0.33212 | 184.1585
B1_8_2000 | B1 | 8 | 2000 | 0.8228 | 1.971 | 7.31 | 0.361 | 0.33212 | 184.1585
B1_8_2001 | B1 | 8 | 2001 | 0.8228 | 1.971 | 7.31 | 0.361 | 0.33212 | 184.1585
B1_8_2002 | B1 | 8 | 2002 | 0.8228 | 1.971 | 7.31 | 0.361 | 0.33212 | 184.1585
B1_8_2003 | B1 | 8 | 2003 | 0.8228 | 1.971 | 7.31 | 0.361 | 0.33212 | 184.1585
B1_8_2004 | B1 | 8 | 2004 | 0.8228 | 1.971 | 7.31 | 0.361 | 0.33212 | 184.1585
B1_8_2005 | B1 | 8 | 2005 | 0.8228 | 1.971 | 7.31 | 0.361 | 0.33212 | 184.1585
B1_8_2006 | B1 | 8 | 2006 | 0.8228 | 1.971 | 7.31 | 0.361 | 0.33212 | 184.1585
B1_8_2007 | B1 | 8 | 2007 | 0.8228 | 3.73 | 5.529 | 0.2 | 0.184 | 184.1585
B1_8_2008 | B1 | 8 | 2008 | 0.8228 | 3.73 | 5.529 | 0.2 | 0.184 | 184.1585
B1_8_2009 | B1 | 8 | 2009 | 0.8228 | 3.73 | 5.529 | 0.2 | 0.184 | 184.1585
B1_8_2010 | B1 | 8 | 2010 | 0.8228 | 3.73 | 5.529 | 0.2 | 0.184 | 184.1585
B1_8_2011 | B1 | 8 | 2011 | 0.8228 | 3.73 | 5.529 | 0.2 | 0.184 | 184.1585
B1_8_2012 | B1 | 8 | 2012 | 0.8228 | 3.73 | 5.529 | 0.2 | 0.184 | 184.1585
B1_8_2013 | B1 | 8 | 2013 | 0.8228 | 3.73 | 4.37 | 0.1 | 0.092 | 184.1585
B1_8_2014 | B1 | 8 | 2014 | 0.8228 | 3.73 | 4.37 | 0.1 | 0.092 | 184.1585
B1_8_2015 | B1 | 8 | 2015 | 0.8228 | 3.73 | 4.37 | 0.1 | 0.092 | 184.1585
B1_8_2016 | B1 | 8 | 2016 | 0.21453 | 3.73 | 1.3 | 0.03 | 0.0276 | 184.1585
B1_8_2017 | B1 | 8 | 2017 | 0.21453 | 3.73 | 1.3 | 0.03 | 0.0276 | 184.1585
B1_8_2018 | B1 | 8 | 2018 | 0.21453 | 3.73 | 1.3 | 0.03 | 0.0276 | 184.1585
B1_8_2019 | B1 | 8 | 2019 | 0.21453 | 3.73 | 1.3 | 0.03 | 0.0276 | 184.1585
B1_8_2020 | B1 | 8 | 2020 | 0.21453 | 3.73 | 1.3 | 0.03 | 0.0276 | 184.1585
B1_9_1969 | B1 | 9 | 1969 | 1.5246 | 3.066 | 16.52 | 0.703 | 0.64676 | 184.1585
B1_9_1970 | B1 | 9 | 1970 | 1.5246 | 3.066 | 16.52 | 0.703 | 0.64676 | 184.1585
B1_9_1971 | B1 | 9 | 1971 | 1.2705 | 3.066 | 15.34 | 0.5985 | 0.55062 | 184.1585
B1_9_1972 | B1 | 9 | 1972 | 1.2705 | 3.066 | 15.34 | 0.5985 | 0.55062 | 184.1585
B1_9_1973 | B1 | 9 | 1973 | 1.2705 | 3.066 | 15.34 | 0.5985 | 0.55062 | 184.1585
B1_9_1974 | B1 | 9 | 1974 | 1.2705 | 3.066 | 15.34 | 0.5985 | 0.55062 | 184.1585
B1_9_1975 | B1 | 9 | 1975 | 1.2705 | 3.066 | 15.34 | 0.5985 | 0.55062 | 184.1585
B1_9_1976 | B1 | 9 | 1976 | 1.2705 | 3.066 | 15.34 | 0.5985 | 0.55062 | 184.1585
B1_9_1977 | B1 | 9 | 1977 | 1.2705 | 3.066 | 15.34 | 0.5985 | 0.55062 | 184.1585
B1_9_1978 | B1 | 9 | 1978 | 1.2705 | 3.066 | 15.34 | 0.5985 | 0.55062 | 184.1585
B1_9_1979 | B1 | 9 | 1979 | 1.1495 | 3.066 | 14.16 | 0.5035 | 0.46322 | 184.1585
B1_9_1980 | B1 | 9 | 1980 | 1.1495 | 3.066 | 14.16 | 0.5035 | 0.46322 | 184.1585
B1_9_1981 | B1 | 9 | 1981 | 1.1495 | 3.066 | 14.16 | 0.5035 | 0.46322 | 184.1585
B1_9_1982 | B1 | 9 | 1982 | 1.1495 | 3.066 | 14.16 | 0.5035 | 0.46322 | 184.1585
B1_9_1983 | B1 | 9 | 1983 | 1.1495 | 3.066 | 14.16 | 0.5035 | 0.46322 | 184.1585
B1_9_1984 | B1 | 9 | 1984 | 1.089 | 3.066 | 12.98 | 0.5035 | 0.46322 | 184.1585
B1_9_1985 | B1 | 9 | 1985 | 1.089 | 3.066 | 12.98 | 0.5035 | 0.46322 | 184.1585
B1_9_1986 | B1 | 9 | 1986 | 1.089 | 3.066 | 12.98 | 0.5035 | 0.46322 | 184.1585
B1_9_1987 | B1 | 9 | 1987 | 1.0164 | 2.993 | 12.98 | 0.5035 | 0.46322 | 184.1585
B1_9_1988 | B1 | 9 | 1988 | 1.0164 | 2.993 | 12.98 | 0.5035 | 0.46322 | 184.1585
B1_9_1989 | B1 | 9 | 1989 | 1.0164 | 2.993 | 12.98 | 0.5035 | 0.46322 | 184.1585
B1_9_1990 | B1 | 9 | 1990 | 1.0164 | 2.993 | 12.98 | 0.5035 | 0.46322 | 184.1585
B1_9_1991 | B1 | 9 | 1991 | 1.0164 | 2.993 | 12.98 | 0.5035 | 0.46322 | 184.1585
B1_9_1992 | B1 | 9 | 1992 | 1.0164 | 2.993 | 12.98 | 0.5035 | 0.46322 | 184.1585
B1_9_1993 | B1 | 9 | 1993 | 1.0164 | 2.993 | 12.98 | 0.5035 | 0.46322 | 184.1585
B1_9_1994 | B1 | 9 | 1994 | 1.0164 | 2.993 | 12.98 | 0.5035 | 0.46322 | 184.1585
B1_9_1995 | B1 | 9 | 1995 | 1.0164 | 2.993 | 12.98 | 0.5035 | 0.46322 | 184.1585
B1_9_1996 | B1 | 9 | 1996 | 1.0164 | 2.993 | 12.98 | 0.5035 | 0.46322 | 184.1585
B1_9_1997 | B1 | 9 | 1997 | 1.0164 | 2.993 | 12.98 | 0.5035 | 0.46322 | 184.1585
B1_9_1998 | B1 | 9 | 1998 | 1.0164 | 2.993 | 12.98 | 0.5035 | 0.46322 | 184.1585
B1_9_1999 | B1 | 9 | 1999 | 0.8228 | 1.971 | 9.6406 | 0.361 | 0.33212 | 184.1585
B1_9_2000 | B1 | 9 | 2000 | 0.8228 | 1.971 | 7.31 | 0.361 | 0.33212 | 184.1585
B1_9_2001 | B1 | 9 | 2001 | 0.8228 | 1.971 | 7.31 | 0.361 | 0.33212 | 184.1585
B1_9_2002 | B1 | 9 | 2002 | 0.8228 | 1.971 | 7.31 | 0.361 | 0.33212 | 184.1585
B1_9_2003 | B1 | 9 | 2003 | 0.8228 | 1.971 | 7.31 | 0.361 | 0.33212 | 184.1585
B1_9_2004 | B1 | 9 | 2004 | 0.8228 | 1.971 | 7.31 | 0.361 | 0.33212 | 184.1585
B1_9_2005 | B1 | 9 | 2005 | 0.8228 | 1.971 | 7.31 | 0.361 | 0.33212 | 184.1585
B1_9_2006 | B1 | 9 | 2006 | 0.8228 | 1.971 | 7.31 | 0.361 | 0.33212 | 184.1585
B1_9_2007 | B1 | 9 | 2007 | 0.8228 | 3.73 | 5.529 | 0.2 | 0.184 | 184.1585
B1_9_2008 | B1 | 9 | 2008 | 0.8228 | 3.73 | 5.529 | 0.2 | 0.184 | 184.1585
B1_9_2009 | B1 | 9 | 2009 | 0.8228 | 3.73 | 5.529 | 0.2 | 0.184 | 184.1585
B1_9_2010 | B1 | 9 | 2010 | 0.8228 | 3.73 | 5.529 | 0.2 | 0.184 | 184.1585
B1_9_2011 | B1 | 9 | 2011 | 0.8228 | 3.73 | 5.529 | 0.2 | 0.184 | 184.1585
B1_9_2012 | B1 | 9 | 2012 | 0.8228 | 3.73 | 5.529 | 0.2 | 0.184 | 184.1585
B1_9_2013 | B1 | 9 | 2013 | 0.8228 | 3.73 | 5.529 | 0.2 | 0.184 | 184.1585
B1_9_2014 | B1 | 9 | 2014 | 0.8228 | 3.73 | 4.94 | 0.25 | 0.23 | 184.1585
B1_9_2015 | B1 | 9 | 2015 | 0.8228 | 3.73 | 4.94 | 0.25 | 0.23 | 184.1585
B1_9_2016 | B1 | 9 | 2016 | 0.21453 | 3.73 | 1.3 | 0.03 | 0.0276 | 184.1585
B1_9_2017 | B1 | 9 | 2017 | 0.21453 | 3.73 | 1.3 | 0.03 | 0.0276 | 184.1585
B1_9_2018 | B1 | 9 | 2018 | 0.21453 | 3.73 | 1.3 | 0.03 | 0.0276 | 184.1585
B1_9_2019 | B1 | 9 | 2019 | 0.21453 | 3.73 | 1.3 | 0.03 | 0.0276 | 184.1585
B1_9_2020 | B1 | 9 | 2020 | 0.21453 | 3.73 | 1.3 | 0.03 | 0.0276 | 184.1585
B2_1_1987 | B2 | 1 | 1987 | 2.6494 | 5.15 | 6.9 | 0.6384 | 0.58733 | 184.1585
B2_1_1988 | B2 | 1 | 1988 | 2.6494 | 5.15 | 6.9 | 0.6384 | 0.58733 | 184.1585
B2_1_1989 | B2 | 1 | 1989 | 2.6494 | 5.15 | 6.9 | 0.6384 | 0.58733 | 184.1585
B2_1_1990 | B2 | 1 | 1990 | 2.6494 | 5.15 | 6.9 | 0.6384 | 0.58733 | 184.1585
B2_1_1991 | B2 | 1 | 1991 | 2.6494 | 5.15 | 6.9 | 0.6384 | 0.58733 | 184.1585
B2_1_1992 | B2 | 1 | 1992 | 2.6494 | 5.15 | 6.9 | 0.6384 | 0.58733 | 184.1585
B2_1_1993 | B2 | 1 | 1993 | 2.6494 | 5.15 | 6.9 | 0.6384 | 0.58733 | 184.1585
B2_1_1994 | B2 | 1 | 1994 | 2.6494 | 5.15 | 6.9 | 0.6384 | 0.58733 | 184.1585
B2_1_1995 | B2 | 1 | 1995 | 2.6494 | 5.15 | 6.9 | 0.6384 | 0.58733 | 184.1585
B2_1_1996 | B2 | 1 | 1996 | 2.6494 | 5.15 | 6.9 | 0.6384 | 0.58733 | 184.1585
B2_1_1997 | B2 | 1 | 1997 | 2.6494 | 5.15 | 6.9 | 0.6384 | 0.58733 | 184.1585
B2_1_1998 | B2 | 1 | 1998 | 2.5918 | 5.15 | 6.9 | 0.6384 | 0.58733 | 184.1585
B2_1_1999 | B2 | 1 | 1999 | 2.5918 | 5.15 | 6.9 | 0.6384 | 0.58733 | 184.1585
B2_1_2000 | B2 | 1 | 2000 | 2.5918 | 5.15 | 6.9 | 0.6384 | 0.58733 | 184.1585
B2_1_2001 | B2 | 1 | 2001 | 2.5918 | 5.15 | 6.9 | 0.6384 | 0.58733 | 184.1585
B2_1_2002 | B2 | 1 | 2002 | 2.5918 | 5.15 | 6.9 | 0.6384 | 0.58733 | 184.1585
B2_1_2003 | B2 | 1 | 2003 | 2.5918 | 5.15 | 6.9 | 0.6384 | 0.58733 | 184.1585
B2_1_2004 | B2 | 1 | 2004 | 2.5918 | 5.15 | 6.9 | 0.6384 | 0.58733 | 184.1585
B2_1_2005 | B2 | 1 | 2005 | 2.5918 | 3.73 | 5.32 | 0.3 | 0.276 | 184.1585
B2_1_2006 | B2 | 1 | 2006 | 2.5918 | 3.73 | 5.32 | 0.3 | 0.276 | 184.1585
B2_1_2007 | B2 | 1 | 2007 | 2.5918 | 3.73 | 5.32 | 0.3 | 0.276 | 184.1585
B2_1_2008 | B2 | 1 | 2008 | 2.5918 | 3.73 | 5.32 | 0.3 | 0.276 | 184.1585
B2_1_2009 | B2 | 1 | 2009 | 2.5918 | 3.73 | 5.32 | 0.22 | 0.2024 | 184.1585
B2_1_2010 | B2 | 1 | 2010 | 2.5918 | 3.73 | 5.32 | 0.22 | 0.2024 | 184.1585
B2_1_2011 | B2 | 1 | 2011 | 2.5918 | 3.73 | 5.32 | 0.22 | 0.2024 | 184.1585
B2_1_2012 | B2 | 1 | 2012 | 2.5918 | 3.73 | 5.32 | 0.22 | 0.2024 | 184.1585
B2_1_2013 | B2 | 1 | 2013 | 2.5918 | 3.73 | 5.32 | 0.22 | 0.2024 | 184.1585
B2_1_2014 | B2 | 1 | 2014 | 2.5918 | 3.73 | 5.32 | 0.22 | 0.2024 | 184.1585
B2_1_2015 | B2 | 1 | 2015 | 2.5918 | 3.73 | 5.32 | 0.22 | 0.2024 | 184.1585
B2_1_2016 | B2 | 1 | 2016 | 2.5918 | 3.73 | 5.32 | 0.22 | 0.2024 | 184.1585
B2_1_2017 | B2 | 1 | 2017 | 2.5918 | 3.73 | 5.32 | 0.22 | 0.2024 | 184.1585
B2_1_2018 | B2 | 1 | 2018 | 2.5918 | 3.73 | 5.32 | 0.22 | 0.2024 | 184.1585
B2_1_2019 | B2 | 1 | 2019 | 2.5918 | 3.73 | 5.32 | 0.22 | 0.2024 | 184.1585
B2_1_2020 | B2 | 1 | 2020 | 2.5918 | 3.73 | 5.32 | 0.22 | 0.2024 | 184.1585
B2_2_1987 | B2 | 2 | 1987 | 2.0735 | 4.944 | 13 | 0.7056 | 0.64915 | 184.1585
B2_2_1988 | B2 | 2 | 1988 | 2.0735 | 4.944 | 13 | 0.7056 | 0.64915 | 184.1585
B2_2_1989 | B2 | 2 | 1989 | 2.0735 | 4.944 | 13 | 0.7056 | 0.64915 | 184.1585
B2_2_1990 | B2 | 2 | 1990 | 2.0735 | 4.944 | 13 | 0.7056 | 0.64915 | 184.1585
B2_2_1991 | B2 | 2 | 1991 | 2.0735 | 4.944 | 13 | 0.7056 | 0.64915 | 184.1585
B2_2_1992 | B2 | 2 | 1992 | 2.0735 | 4.944 | 13 | 0.7056 | 0.64915 | 184.1585
B2_2_1993 | B2 | 2 | 1993 | 2.0735 | 4.944 | 13 | 0.7056 | 0.64915 | 184.1585
B2_2_1994 | B2 | 2 | 1994 | 2.0735 | 4.944 | 13 | 0.7056 | 0.64915 | 184.1585
B2_2_1995 | B2 | 2 | 1995 | 2.0735 | 4.944 | 13 | 0.7056 | 0.64915 | 184.1585
B2_2_1996 | B2 | 2 | 1996 | 2.0735 | 4.944 | 13 | 0.7056 | 0.64915 | 184.1585
B2_2_1997 | B2 | 2 | 1997 | 1.4255 | 3.5947 | 8.75 | 0.5796 | 0.53323 | 184.1585
B2_2_1998 | B2 | 2 | 1998 | 1.4255 | 3.5947 | 8.75 | 0.5796 | 0.53323 | 184.1585
B2_2_1999 | B2 | 2 | 1999 | 1.4255 | 3.5947 | 8.75 | 0.5796 | 0.53323 | 184.1585
B2_2_2000 | B2 | 2 | 2000 | 1.4255 | 3.5947 | 7.31 | 0.5796 | 0.53323 | 184.1585
B2_2_2001 | B2 | 2 | 2001 | 1.4255 | 3.5947 | 7.31 | 0.5796 | 0.53323 | 184.1585
B2_2_2002 | B2 | 2 | 2002 | 1.4255 | 3.5947 | 7.31 | 0.5796 | 0.53323 | 184.1585
B2_2_2003 | B2 | 2 | 2003 | 1.4255 | 3.5947 | 7.31 | 0.5796 | 0.53323 | 184.1585
B2_2_2004 | B2 | 2 | 2004 | 1.4255 | 3.5947 | 7.31 | 0.5796 | 0.53323 | 184.1585
B2_2_2005 | B2 | 2 | 2005 | 1.4255 | 3.73 | 5.32 | 0.3 | 0.276 | 184.1585
B2_2_2006 | B2 | 2 | 2006 | 1.4255 | 3.73 | 5.32 | 0.3 | 0.276 | 184.1585
B2_2_2007 | B2 | 2 | 2007 | 1.4255 | 3.73 | 5.32 | 0.3 | 0.276 | 184.1585
B2_2_2008 | B2 | 2 | 2008 | 1.4255 | 3.73 | 5.32 | 0.3 | 0.276 | 184.1585
B2_2_2009 | B2 | 2 | 2009 | 1.4255 | 3.73 | 5.32 | 0.22 | 0.2024 | 184.1585
B2_2_2010 | B2 | 2 | 2010 | 1.4255 | 3.73 | 5.32 | 0.22 | 0.2024 | 184.1585
B2_2_2011 | B2 | 2 | 2011 | 1.4255 | 3.73 | 5.32 | 0.22 | 0.2024 | 184.1585
B2_2_2012 | B2 | 2 | 2012 | 1.4255 | 3.73 | 5.32 | 0.22 | 0.2024 | 184.1585
B2_2_2013 | B2 | 2 | 2013 | 1.4255 | 3.73 | 5.32 | 0.22 | 0.2024 | 184.1585
B2_2_2014 | B2 | 2 | 2014 | 1.4255 | 3.73 | 5.32 | 0.22 | 0.2024 | 184.1585
B2_2_2015 | B2 | 2 | 2015 | 1.4255 | 3.73 | 5.32 | 0.22 | 0.2024 | 184.1585
B2_2_2016 | B2 | 2 | 2016 | 1.4255 | 3.73 | 5.32 | 0.22 | 0.2024 | 184.1585
B2_2_2017 | B2 | 2 | 2017 | 1.4255 | 3.73 | 5.32 | 0.22 | 0.2024 | 184.1585
B2_2_2018 | B2 | 2 | 2018 | 1.4255 | 3.73 | 5.32 | 0.22 | 0.2024 | 184.1585
B2_2_2019 | B2 | 2 | 2019 | 1.4255 | 3.73 | 5.32 | 0.22 | 0.2024 | 184.1585
B2_2_2020 | B2 | 2 | 2020 | 1.4255 | 3.73 | 5.32 | 0.22 | 0.2024 | 184.1585
B2_3_1969 | B2 | 3 | 1969 | 1.9007 | 4.532 | 14 | 0.6468 | 0.59506 | 184.1585
B2_3_1970 | B2 | 3 | 1970 | 1.9007 | 4.532 | 14 | 0.6468 | 0.59506 | 184.1585
B2_3_1971 | B2 | 3 | 1971 | 1.5839 | 4.532 | 13 | 0.5544 | 0.51005 | 184.1585
B2_3_1972 | B2 | 3 | 1972 | 1.5839 | 4.532 | 13 | 0.5544 | 0.51005 | 184.1585
B2_3_1973 | B2 | 3 | 1973 | 1.5839 | 4.532 | 13 | 0.5544 | 0.51005 | 184.1585
B2_3_1974 | B2 | 3 | 1974 | 1.5839 | 4.532 | 13 | 0.5544 | 0.51005 | 184.1585
B2_3_1975 | B2 | 3 | 1975 | 1.5839 | 4.532 | 13 | 0.5544 | 0.51005 | 184.1585
B2_3_1976 | B2 | 3 | 1976 | 1.5839 | 4.532 | 13 | 0.5544 | 0.51005 | 184.1585
B2_3_1977 | B2 | 3 | 1977 | 1.5839 | 4.532 | 13 | 0.5544 | 0.51005 | 184.1585
B2_3_1978 | B2 | 3 | 1978 | 1.5839 | 4.532 | 13 | 0.5544 | 0.51005 | 184.1585
B2_3_1979 | B2 | 3 | 1979 | 1.4399 | 4.532 | 12 | 0.462 | 0.42504 | 184.1585
B2_3_1980 | B2 | 3 | 1980 | 1.4399 | 4.532 | 12 | 0.462 | 0.42504 | 184.1585
B2_3_1981 | B2 | 3 | 1981 | 1.4399 | 4.532 | 12 | 0.462 | 0.42504 | 184.1585
B2_3_1982 | B2 | 3 | 1982 | 1.4399 | 4.532 | 12 | 0.462 | 0.42504 | 184.1585
B2_3_1983 | B2 | 3 | 1983 | 1.4399 | 4.532 | 12 | 0.462 | 0.42504 | 184.1585
B2_3_1984 | B2 | 3 | 1984 | 1.3535 | 4.429 | 11 | 0.462 | 0.42504 | 184.1585
B2_3_1985 | B2 | 3 | 1985 | 1.3535 | 4.429 | 11 | 0.462 | 0.42504 | 184.1585
B2_3_1986 | B2 | 3 | 1986 | 1.3535 | 4.429 | 11 | 0.462 | 0.42504 | 184.1585
B2_3_1987 | B2 | 3 | 1987 | 1.2671 | 4.326 | 11 | 0.462 | 0.42504 | 184.1585
B2_3_1988 | B2 | 3 | 1988 | 1.2671 | 4.326 | 11 | 0.462 | 0.42504 | 184.1585
B2_3_1989 | B2 | 3 | 1989 | 1.2671 | 4.326 | 11 | 0.462 | 0.42504 | 184.1585
B2_3_1990 | B2 | 3 | 1990 | 1.2671 | 4.326 | 11 | 0.462 | 0.42504 | 184.1585
B2_3_1991 | B2 | 3 | 1991 | 1.2671 | 4.326 | 11 | 0.462 | 0.42504 | 184.1585
B2_3_1992 | B2 | 3 | 1992 | 1.2671 | 4.326 | 11 | 0.462 | 0.42504 | 184.1585
B2_3_1993 | B2 | 3 | 1993 | 1.2671 | 4.326 | 11 | 0.462 | 0.42504 | 184.1585
B2_3_1994 | B2 | 3 | 1994 | 1.2671 | 4.326 | 11 | 0.462 | 0.42504 | 184.1585
B2_3_1995 | B2 | 3 | 1995 | 1.2671 | 4.326 | 11 | 0.462 | 0.42504 | 184.1585
B2_3_1996 | B2 | 3 | 1996 | 0.97913 | 2.781 | 8.17 | 0.3192 | 0.29366 | 184.1585
B2_3_1997 | B2 | 3 | 1997 | 0.97913 | 2.781 | 8.17 | 0.3192 | 0.29366 | 184.1585
B2_3_1998 | B2 | 3 | 1998 | 0.97913 | 2.781 | 8.17 | 0.3192 | 0.29366 | 184.1585
B2_3_1999 | B2 | 3 | 1999 | 0.97913 | 2.781 | 8.17 | 0.3192 | 0.29366 | 184.1585
B2_3_2000 | B2 | 3 | 2000 | 0.97913 | 2.781 | 7.31 | 0.3192 | 0.29366 | 184.1585
B2_3_2001 | B2 | 3 | 2001 | 0.97913 | 2.781 | 7.31 | 0.3192 | 0.29366 | 184.1585
B2_3_2002 | B2 | 3 | 2002 | 0.97913 | 2.781 | 7.31 | 0.3192 | 0.29366 | 184.1585
B2_3_2003 | B2 | 3 | 2003 | 0.97913 | 2.781 | 7.31 | 0.3192 | 0.29366 | 184.1585
B2_3_2004 | B2 | 3 | 2004 | 0.97913 | 3.73 | 5.1015 | 0.22 | 0.2024 | 184.1585
B2_3_2005 | B2 | 3 | 2005 | 0.97913 | 3.73 | 5.1015 | 0.22 | 0.2024 | 184.1585
B2_3_2006 | B2 | 3 | 2006 | 0.97913 | 3.73 | 5.1015 | 0.22 | 0.2024 | 184.1585
B2_3_2007 | B2 | 3 | 2007 | 0.97913 | 3.73 | 5.1015 | 0.22 | 0.2024 | 184.1585
B2_3_2008 | B2 | 3 | 2008 | 0.97913 | 3.73 | 5.1015 | 0.22 | 0.2024 | 184.1585
B2_3_2009 | B2 | 3 | 2009 | 0.97913 | 3.73 | 5.1015 | 0.22 | 0.2024 | 184.1585
B2_3_2010 | B2 | 3 | 2010 | 0.97913 | 3.73 | 5.1015 | 0.22 | 0.2024 | 184.1585
B2_3_2011 | B2 | 3 | 2011 | 0.97913 | 3.73 | 5.1015 | 0.22 | 0.2024 | 184.1585
B2_3_2012 | B2 | 3 | 2012 | 0.97913 | 3.73 | 5.1015 | 0.22 | 0.2024 | 184.1585
B2_3_2013 | B2 | 3 | 2013 | 0.97913 | 3.73 | 3.8 | 0.09 | 0.0828 | 184.1585
B2_3_2014 | B2 | 3 | 2014 | 0.97913 | 3.73 | 3.8 | 0.09 | 0.0828 | 184.1585
B2_3_2015 | B2 | 3 | 2015 | 0.97913 | 3.73 | 3.8 | 0.09 | 0.0828 | 184.1585
B2_3_2016 | B2 | 3 | 2016 | 0.97913 | 3.73 | 3.8 | 0.09 | 0.0828 | 184.1585
B2_3_2017 | B2 | 3 | 2017 | 0.97913 | 3.73 | 3.8 | 0.09 | 0.0828 | 184.1585
B2_3_2018 | B2 | 3 | 2018 | 0.97913 | 3.73 | 3.8 | 0.09 | 0.0828 | 184.1585
B2_3_2019 | B2 | 3 | 2019 | 0.97913 | 3.73 | 3.8 | 0.09 | 0.0828 | 184.1585
B2_3_2020 | B2 | 3 | 2020 | 0.97913 | 3.73 | 3.8 | 0.09 | 0.0828 | 184.1585
B2_4_1969 | B2 | 4 | 1969 | 1.9007 | 4.532 | 14 | 0.6468 | 0.59506 | 184.1585
B2_4_1970 | B2 | 4 | 1970 | 1.9007 | 4.532 | 14 | 0.6468 | 0.59506 | 184.1585
B2_4_1971 | B2 | 4 | 1971 | 1.5839 | 4.532 | 13 | 0.5544 | 0.51005 | 184.1585
B2_4_1972 | B2 | 4 | 1972 | 1.5839 | 4.532 | 13 | 0.5544 | 0.51005 | 184.1585
B2_4_1973 | B2 | 4 | 1973 | 1.5839 | 4.532 | 13 | 0.5544 | 0.51005 | 184.1585
B2_4_1974 | B2 | 4 | 1974 | 1.5839 | 4.532 | 13 | 0.5544 | 0.51005 | 184.1585
B2_4_1975 | B2 | 4 | 1975 | 1.5839 | 4.532 | 13 | 0.5544 | 0.51005 | 184.1585
B2_4_1976 | B2 | 4 | 1976 | 1.5839 | 4.532 | 13 | 0.5544 | 0.51005 | 184.1585
B2_4_1977 | B2 | 4 | 1977 | 1.5839 | 4.532 | 13 | 0.5544 | 0.51005 | 184.1585
B2_4_1978 | B2 | 4 | 1978 | 1.5839 | 4.532 | 13 | 0.5544 | 0.51005 | 184.1585
B2_4_1979 | B2 | 4 | 1979 | 1.4399 | 4.532 | 12 | 0.462 | 0.42504 | 184.1585
B2_4_1980 | B2 | 4 | 1980 | 1.4399 | 4.532 | 12 | 0.462 | 0.42504 | 184.1585
B2_4_1981 | B2 | 4 | 1981 | 1.4399 | 4.532 | 12 | 0.462 | 0.42504 | 184.1585
B2_4_1982 | B2 | 4 | 1982 | 1.4399 | 4.532 | 12 | 0.462 | 0.42504 | 184.1585
B2_4_1983 | B2 | 4 | 1983 | 1.4399 | 4.532 | 12 | 0.462 | 0.42504 | 184.1585
B2_4_1984 | B2 | 4 | 1984 | 1.3535 | 4.429 | 11 | 0.462 | 0.42504 | 184.1585
B2_4_1985 | B2 | 4 | 1985 | 1.3535 | 4.429 | 11 | 0.462 | 0.42504 | 184.1585
B2_4_1986 | B2 | 4 | 1986 | 1.3535 | 4.429 | 11 | 0.462 | 0.42504 | 184.1585
B2_4_1987 | B2 | 4 | 1987 | 1.2671 | 4.326 | 11 | 0.462 | 0.42504 | 184.1585
B2_4_1988 | B2 | 4 | 1988 | 1.2671 | 4.326 | 11 | 0.462 | 0.42504 | 184.1585
B2_4_1989 | B2 | 4 | 1989 | 1.2671 | 4.326 | 11 | 0.462 | 0.42504 | 184.1585
B2_4_1990 | B2 | 4 | 1990 | 1.2671 | 4.326 | 11 | 0.462 | 0.42504 | 184.1585
B2_4_1991 | B2 | 4 | 1991 | 1.2671 | 4.326 | 11 | 0.462 | 0.42504 | 184.1585
B2_4_1992 | B2 | 4 | 1992 | 1.2671 | 4.326 | 11 | 0.462 | 0.42504 | 184.1585
B2_4_1993 | B2 | 4 | 1993 | 1.2671 | 4.326 | 11 | 0.462 | 0.42504 | 184.1585
B2_4_1994 | B2 | 4 | 1994 | 1.2671 | 4.326 | 11 | 0.462 | 0.42504 | 184.1585
B2_4_1995 | B2 | 4 | 1995 | 0.97913 | 2.781 | 8.17 | 0.3192 | 0.29366 | 184.1585
B2_4_1996 | B2 | 4 | 1996 | 0.97913 | 2.781 | 8.17 | 0.3192 | 0.29366 | 184.1585
B2_4_1997 | B2 | 4 | 1997 | 0.97913 | 2.781 | 8.17 | 0.3192 | 0.29366 | 184.1585
B2_4_1998 | B2 | 4 | 1998 | 0.97913 | 2.781 | 8.17 | 0.3192 | 0.29366 | 184.1585
B2_4_1999 | B2 | 4 | 1999 | 0.97913 | 2.781 | 8.17 | 0.3192 | 0.29366 | 184.1585
B2_4_2000 | B2 | 4 | 2000 | 0.97913 | 2.781 | 7.31 | 0.3192 | 0.29366 | 184.1585
B2_4_2001 | B2 | 4 | 2001 | 0.97913 | 2.781 | 7.31 | 0.3192 | 0.29366 | 184.1585
B2_4_2002 | B2 | 4 | 2002 | 0.97913 | 2.781 | 7.31 | 0.3192 | 0.29366 | 184.1585
B2_4_2003 | B2 | 4 | 2003 | 0.97913 | 2.781 | 7.31 | 0.3192 | 0.29366 | 184.1585
B2_4_2004 | B2 | 4 | 2004 | 0.97913 | 3.73 | 5.1015 | 0.15 | 0.138 | 184.1585
B2_4_2005 | B2 | 4 | 2005 | 0.97913 | 3.73 | 5.1015 | 0.15 | 0.138 | 184.1585
B2_4_2006 | B2 | 4 | 2006 | 0.97913 | 3.73 | 5.1015 | 0.15 | 0.138 | 184.1585
B2_4_2007 | B2 | 4 | 2007 | 0.97913 | 3.73 | 5.1015 | 0.15 | 0.138 | 184.1585
B2_4_2008 | B2 | 4 | 2008 | 0.97913 | 3.73 | 5.1015 | 0.15 | 0.138 | 184.1585
B2_4_2009 | B2 | 4 | 2009 | 0.97913 | 3.73 | 5.1015 | 0.15 | 0.138 | 184.1585
B2_4_2010 | B2 | 4 | 2010 | 0.97913 | 3.73 | 5.1015 | 0.15 | 0.138 | 184.1585
B2_4_2011 | B2 | 4 | 2011 | 0.97913 | 3.73 | 5.1015 | 0.15 | 0.138 | 184.1585
B2_4_2012 | B2 | 4 | 2012 | 0.97913 | 3.73 | 5.1015 | 0.15 | 0.138 | 184.1585
B2_4_2013 | B2 | 4 | 2013 | 0.97913 | 3.73 | 5.1015 | 0.15 | 0.138 | 184.1585
B2_4_2014 | B2 | 4 | 2014 | 0.97913 | 3.73 | 3.99 | 0.08 | 0.0736 | 184.1585
B2_4_2015 | B2 | 4 | 2015 | 0.97913 | 3.73 | 3.99 | 0.08 | 0.0736 | 184.1585
B2_4_2016 | B2 | 4 | 2016 | 0.97913 | 3.73 | 3.99 | 0.08 | 0.0736 | 184.1585
B2_4_2017 | B2 | 4 | 2017 | 0.97913 | 3.73 | 3.99 | 0.08 | 0.0736 | 184.1585
B2_4_2018 | B2 | 4 | 2018 | 0.97913 | 3.73 | 3.99 | 0.08 | 0.0736 | 184.1585
B2_4_2019 | B2 | 4 | 2019 | 0.97913 | 3.73 | 3.99 | 0.08 | 0.0736 | 184.1585
B2_4_2020 | B2 | 4 | 2020 | 0.97913 | 3.73 | 3.99 | 0.08 | 0.0736 | 184.1585
B2_5_1969 | B2 | 5 | 1969 | 1.8143 | 4.326 | 14 | 0.6216 | 0.57187 | 184.1585
B2_5_1970 | B2 | 5 | 1970 | 1.8143 | 4.326 | 14 | 0.6216 | 0.57187 | 184.1585
B2_5_1971 | B2 | 5 | 1971 | 1.5119 | 4.326 | 13 | 0.5292 | 0.48686 | 184.1585
B2_5_1972 | B2 | 5 | 1972 | 1.5119 | 4.326 | 13 | 0.5292 | 0.48686 | 184.1585
B2_5_1973 | B2 | 5 | 1973 | 1.5119 | 4.326 | 13 | 0.5292 | 0.48686 | 184.1585
B2_5_1974 | B2 | 5 | 1974 | 1.5119 | 4.326 | 13 | 0.5292 | 0.48686 | 184.1585
B2_5_1975 | B2 | 5 | 1975 | 1.5119 | 4.326 | 13 | 0.5292 | 0.48686 | 184.1585
B2_5_1976 | B2 | 5 | 1976 | 1.5119 | 4.326 | 13 | 0.5292 | 0.48686 | 184.1585
B2_5_1977 | B2 | 5 | 1977 | 1.5119 | 4.326 | 13 | 0.5292 | 0.48686 | 184.1585
B2_5_1978 | B2 | 5 | 1978 | 1.5119 | 4.326 | 13 | 0.5292 | 0.48686 | 184.1585
B2_5_1979 | B2 | 5 | 1979 | 1.3679 | 4.326 | 12 | 0.4452 | 0.40958 | 184.1585
B2_5_1980 | B2 | 5 | 1980 | 1.3679 | 4.326 | 12 | 0.4452 | 0.40958 | 184.1585
B2_5_1981 | B2 | 5 | 1981 | 1.3679 | 4.326 | 12 | 0.4452 | 0.40958 | 184.1585
B2_5_1982 | B2 | 5 | 1982 | 1.3679 | 4.326 | 12 | 0.4452 | 0.40958 | 184.1585
B2_5_1983 | B2 | 5 | 1983 | 1.3679 | 4.326 | 12 | 0.4452 | 0.40958 | 184.1585
B2_5_1984 | B2 | 5 | 1984 | 1.2959 | 4.326 | 11 | 0.4452 | 0.40958 | 184.1585
B2_5_1985 | B2 | 5 | 1985 | 1.2959 | 4.326 | 11 | 0.4452 | 0.40958 | 184.1585
B2_5_1986 | B2 | 5 | 1986 | 1.2959 | 4.326 | 11 | 0.4452 | 0.40958 | 184.1585
B2_5_1987 | B2 | 5 | 1987 | 1.2095 | 4.223 | 11 | 0.4452 | 0.40958 | 184.1585
B2_5_1988 | B2 | 5 | 1988 | 1.2095 | 4.223 | 11 | 0.4452 | 0.40958 | 184.1585
B2_5_1989 | B2 | 5 | 1989 | 1.2095 | 4.223 | 11 | 0.4452 | 0.40958 | 184.1585
B2_5_1990 | B2 | 5 | 1990 | 1.2095 | 4.223 | 11 | 0.4452 | 0.40958 | 184.1585
B2_5_1991 | B2 | 5 | 1991 | 1.2095 | 4.223 | 11 | 0.4452 | 0.40958 | 184.1585
B2_5_1992 | B2 | 5 | 1992 | 1.2095 | 4.223 | 11 | 0.4452 | 0.40958 | 184.1585
B2_5_1993 | B2 | 5 | 1993 | 1.2095 | 4.223 | 11 | 0.4452 | 0.40958 | 184.1585
B2_5_1994 | B2 | 5 | 1994 | 1.2095 | 4.223 | 11 | 0.4452 | 0.40958 | 184.1585
B2_5_1995 | B2 | 5 | 1995 | 0.97913 | 2.781 | 8.17 | 0.3192 | 0.29366 | 184.1585
B2_5_1996 | B2 | 5 | 1996 | 0.97913 | 2.781 | 8.17 | 0.3192 | 0.29366 | 184.1585
B2_5_1997 | B2 | 5 | 1997 | 0.97913 | 2.781 | 8.17 | 0.3192 | 0.29366 | 184.1585
B2_5_1998 | B2 | 5 | 1998 | 0.97913 | 2.781 | 8.17 | 0.3192 | 0.29366 | 184.1585
B2_5_1999 | B2 | 5 | 1999 | 0.97913 | 2.781 | 8.17 | 0.3192 | 0.29366 | 184.1585
B2_5_2000 | B2 | 5 | 2000 | 0.97913 | 2.781 | 7.31 | 0.3192 | 0.29366 | 184.1585
B2_5_2001 | B2 | 5 | 2001 | 0.97913 | 2.781 | 7.31 | 0.3192 | 0.29366 | 184.1585
B2_5_2002 | B2 | 5 | 2002 | 0.97913 | 2.781 | 7.31 | 0.3192 | 0.29366 | 184.1585
B2_5_2003 | B2 | 5 | 2003 | 0.97913 | 2.781 | 7.31 | 0.3192 | 0.29366 | 184.1585
B2_5_2004 | B2 | 5 | 2004 | 0.97913 | 3.73 | 5.1015 | 0.15 | 0.138 | 184.1585
B2_5_2005 | B2 | 5 | 2005 | 0.97913 | 3.73 | 5.1015 | 0.15 | 0.138 | 184.1585
B2_5_2006 | B2 | 5 | 2006 | 0.97913 | 3.73 | 5.1015 | 0.15 | 0.138 | 184.1585
B2_5_2007 | B2 | 5 | 2007 | 0.97913 | 3.73 | 5.1015 | 0.15 | 0.138 | 184.1585
B2_5_2008 | B2 | 5 | 2008 | 0.97913 | 3.73 | 5.1015 | 0.15 | 0.138 | 184.1585
B2_5_2009 | B2 | 5 | 2009 | 0.97913 | 3.73 | 5.1015 | 0.15 | 0.138 | 184.1585
B2_5_2010 | B2 | 5 | 2010 | 0.97913 | 3.73 | 5.1015 | 0.15 | 0.138 | 184.1585
B2_5_2011 | B2 | 5 | 2011 | 0.97913 | 3.73 | 5.1015 | 0.15 | 0.138 | 184.1585
B2_5_2012 | B2 | 5 | 2012 | 0.97913 | 3.73 | 5.1015 | 0.15 | 0.138 | 184.1585
B2_5_2013 | B2 | 5 | 2013 | 0.97913 | 3.73 | 5.1015 | 0.15 | 0.138 | 184.1585
B2_5_2014 | B2 | 5 | 2014 | 0.97913 | 3.73 | 3.99 | 0.08 | 0.0736 | 184.1585
B2_5_2015 | B2 | 5 | 2015 | 0.97913 | 3.73 | 3.99 | 0.08 | 0.0736 | 184.1585
B2_5_2016 | B2 | 5 | 2016 | 0.97913 | 3.73 | 3.99 | 0.08 | 0.0736 | 184.1585
B2_5_2017 | B2 | 5 | 2017 | 0.97913 | 3.73 | 3.99 | 0.08 | 0.0736 | 184.1585
B2_5_2018 | B2 | 5 | 2018 | 0.97913 | 3.73 | 3.99 | 0.08 | 0.0736 | 184.1585
B2_5_2019 | B2 | 5 | 2019 | 0.97913 | 3.73 | 3.99 | 0.08 | 0.0736 | 184.1585
B2_5_2020 | B2 | 5 | 2020 | 0.97913 | 3.73 | 3.99 | 0.08 | 0.0736 | 184.1585
B2_6_1969 | B2 | 6 | 1969 | 1.8143 | 4.326 | 14 | 0.6216 | 0.57187 | 184.1585
B2_6_1970 | B2 | 6 | 1970 | 1.8143 | 4.326 | 14 | 0.6216 | 0.57187 | 184.1585
B2_6_1971 | B2 | 6 | 1971 | 1.5119 | 4.326 | 13 | 0.5292 | 0.48686 | 184.1585
B2_6_1972 | B2 | 6 | 1972 | 1.5119 | 4.326 | 13 | 0.5292 | 0.48686 | 184.1585
B2_6_1973 | B2 | 6 | 1973 | 1.5119 | 4.326 | 13 | 0.5292 | 0.48686 | 184.1585
B2_6_1974 | B2 | 6 | 1974 | 1.5119 | 4.326 | 13 | 0.5292 | 0.48686 | 184.1585
B2_6_1975 | B2 | 6 | 1975 | 1.5119 | 4.326 | 13 | 0.5292 | 0.48686 | 184.1585
B2_6_1976 | B2 | 6 | 1976 | 1.5119 | 4.326 | 13 | 0.5292 | 0.48686 | 184.1585
B2_6_1977 | B2 | 6 | 1977 | 1.5119 | 4.326 | 13 | 0.5292 | 0.48686 | 184.1585
B2_6_1978 | B2 | 6 | 1978 | 1.5119 | 4.326 | 13 | 0.5292 | 0.48686 | 184.1585
B2_6_1979 | B2 | 6 | 1979 | 1.3679 | 4.326 | 12 | 0.4452 | 0.40958 | 184.1585
B2_6_1980 | B2 | 6 | 1980 | 1.3679 | 4.326 | 12 | 0.4452 | 0.40958 | 184.1585
B2_6_1981 | B2 | 6 | 1981 | 1.3679 | 4.326 | 12 | 0.4452 | 0.40958 | 184.1585
B2_6_1982 | B2 | 6 | 1982 | 1.3679 | 4.326 | 12 | 0.4452 | 0.40958 | 184.1585
B2_6_1983 | B2 | 6 | 1983 | 1.3679 | 4.326 | 12 | 0.4452 | 0.40958 | 184.1585
B2_6_1984 | B2 | 6 | 1984 | 1.2959 | 4.326 | 11 | 0.4452 | 0.40958 | 184.1585
B2_6_1985 | B2 | 6 | 1985 | 1.2959 | 4.326 | 11 | 0.4452 | 0.40958 | 184.1585
B2_6_1986 | B2 | 6 | 1986 | 1.2959 | 4.326 | 11 | 0.4452 | 0.40958 | 184.1585
B2_6_1987 | B2 | 6 | 1987 | 1.2095 | 4.223 | 11 | 0.4452 | 0.40958 | 184.1585
B2_6_1988 | B2 | 6 | 1988 | 1.2095 | 4.223 | 11 | 0.4452 | 0.40958 | 184.1585
B2_6_1989 | B2 | 6 | 1989 | 1.2095 | 4.223 | 11 | 0.4452 | 0.40958 | 184.1585
B2_6_1990 | B2 | 6 | 1990 | 1.2095 | 4.223 | 11 | 0.4452 | 0.40958 | 184.1585
B2_6_1991 | B2 | 6 | 1991 | 1.2095 | 4.223 | 11 | 0.4452 | 0.40958 | 184.1585
B2_6_1992 | B2 | 6 | 1992 | 1.2095 | 4.223 | 11 | 0.4452 | 0.40958 | 184.1585
B2_6_1993 | B2 | 6 | 1993 | 1.2095 | 4.223 | 11 | 0.4452 | 0.40958 | 184.1585
B2_6_1994 | B2 | 6 | 1994 | 1.2095 | 4.223 | 11 | 0.4452 | 0.40958 | 184.1585
B2_6_1995 | B2 | 6 | 1995 | 0.97913 | 2.781 | 8.17 | 0.3192 | 0.29366 | 184.1585
B2_6_1996 | B2 | 6 | 1996 | 0.97913 | 2.781 | 8.17 | 0.3192 | 0.29366 | 184.1585
B2_6_1997 | B2 | 6 | 1997 | 0.97913 | 2.781 | 8.17 | 0.3192 | 0.29366 | 184.1585
B2_6_1998 | B2 | 6 | 1998 | 0.97913 | 2.781 | 8.17 | 0.3192 | 0.29366 | 184.1585
B2_6_1999 | B2 | 6 | 1999 | 0.97913 | 2.781 | 8.17 | 0.3192 | 0.29366 | 184.1585
B2_6_2000 | B2 | 6 | 2000 | 0.97913 | 2.781 | 7.31 | 0.3192 | 0.29366 | 184.1585
B2_6_2001 | B2 | 6 | 2001 | 0.97913 | 2.781 | 7.31 | 0.3192 | 0.29366 | 184.1585
B2_6_2002 | B2 | 6 | 2002 | 0.97913 | 2.781 | 7.31 | 0.3192 | 0.29366 | 184.1585
B2_6_2003 | B2 | 6 | 2003 | 0.97913 | 2.781 | 7.31 | 0.3192 | 0.29366 | 184.1585
B2_6_2004 | B2 | 6 | 2004 | 0.97913 | 2.781 | 7.31 | 0.3192 | 0.29366 | 184.1585
B2_6_2005 | B2 | 6 | 2005 | 0.97913 | 2.781 | 7.31 | 0.3192 | 0.29366 | 184.1585
B2_6_2006 | B2 | 6 | 2006 | 0.97913 | 2.781 | 7.31 | 0.3192 | 0.29366 | 184.1585
B2_6_2007 | B2 | 6 | 2007 | 0.97913 | 3.73 | 5.1015 | 0.15 | 0.138 | 184.1585
B2_6_2008 | B2 | 6 | 2008 | 0.97913 | 3.73 | 5.1015 | 0.15 | 0.138 | 184.1585
B2_6_2009 | B2 | 6 | 2009 | 0.97913 | 3.73 | 5.1015 | 0.15 | 0.138 | 184.1585
B2_6_2010 | B2 | 6 | 2010 | 0.97913 | 3.73 | 5.1015 | 0.15 | 0.138 | 184.1585
B2_6_2011 | B2 | 6 | 2011 | 0.97913 | 3.73 | 5.1015 | 0.15 | 0.138 | 184.1585
B2_6_2012 | B2 | 6 | 2012 | 0.97913 | 3.73 | 5.1015 | 0.15 | 0.138 | 184.1585
B2_6_2013 | B2 | 6 | 2013 | 0.97913 | 3.73 | 3.99 | 0.08 | 0.0736 | 184.1585
B2_6_2014 | B2 | 6 | 2014 | 0.97913 | 3.73 | 3.99 | 0.08 | 0.0736 | 184.1585
B2_6_2015 | B2 | 6 | 2015 | 0.97913 | 3.73 | 3.99 | 0.08 | 0.0736 | 184.1585
B2_6_2016 | B2 | 6 | 2016 | 0.97913 | 3.73 | 3.99 | 0.08 | 0.0736 | 184.1585
B2_6_2017 | B2 | 6 | 2017 | 0.97913 | 3.73 | 3.99 | 0.08 | 0.0736 | 184.1585
B2_6_2018 | B2 | 6 | 2018 | 0.97913 | 3.73 | 3.99 | 0.08 | 0.0736 | 184.1585
B2_6_2019 | B2 | 6 | 2019 | 0.97913 | 3.73 | 3.99 | 0.08 | 0.0736 | 184.1585
B2_6_2020 | B2 | 6 | 2020 | 0.97913 | 3.73 | 3.99 | 0.08 | 0.0736 | 184.1585
B2_7_1969 | B2 | 7 | 1969 | 1.8143 | 4.326 | 14 | 0.6216 | 0.57187 | 184.1585
B2_7_1970 | B2 | 7 | 1970 | 1.8143 | 4.326 | 14 | 0.6216 | 0.57187 | 184.1585
B2_7_1971 | B2 | 7 | 1971 | 1.5119 | 4.326 | 13 | 0.5292 | 0.48686 | 184.1585
B2_7_1972 | B2 | 7 | 1972 | 1.5119 | 4.326 | 13 | 0.5292 | 0.48686 | 184.1585
B2_7_1973 | B2 | 7 | 1973 | 1.5119 | 4.326 | 13 | 0.5292 | 0.48686 | 184.1585
B2_7_1974 | B2 | 7 | 1974 | 1.5119 | 4.326 | 13 | 0.5292 | 0.48686 | 184.1585
B2_7_1975 | B2 | 7 | 1975 | 1.5119 | 4.326 | 13 | 0.5292 | 0.48686 | 184.1585
B2_7_1976 | B2 | 7 | 1976 | 1.5119 | 4.326 | 13 | 0.5292 | 0.48686 | 184.1585
B2_7_1977 | B2 | 7 | 1977 | 1.5119 | 4.326 | 13 | 0.5292 | 0.48686 | 184.1585
B2_7_1978 | B2 | 7 | 1978 | 1.5119 | 4.326 | 13 | 0.5292 | 0.48686 | 184.1585
B2_7_1979 | B2 | 7 | 1979 | 1.3679 | 4.326 | 12 | 0.4452 | 0.40958 | 184.1585
B2_7_1980 | B2 | 7 | 1980 | 1.3679 | 4.326 | 12 | 0.4452 | 0.40958 | 184.1585
B2_7_1981 | B2 | 7 | 1981 | 1.3679 | 4.326 | 12 | 0.4452 | 0.40958 | 184.1585
B2_7_1982 | B2 | 7 | 1982 | 1.3679 | 4.326 | 12 | 0.4452 | 0.40958 | 184.1585
B2_7_1983 | B2 | 7 | 1983 | 1.3679 | 4.326 | 12 | 0.4452 | 0.40958 | 184.1585
B2_7_1984 | B2 | 7 | 1984 | 1.2959 | 4.326 | 11 | 0.4452 | 0.40958 | 184.1585
B2_7_1985 | B2 | 7 | 1985 | 1.2959 | 4.326 | 11 | 0.4452 | 0.40958 | 184.1585
B2_7_1986 | B2 | 7 | 1986 | 1.2959 | 4.326 | 11 | 0.4452 | 0.40958 | 184.1585
B2_7_1987 | B2 | 7 | 1987 | 1.2095 | 4.223 | 11 | 0.4452 | 0.40958 | 184.1585
B2_7_1988 | B2 | 7 | 1988 | 1.2095 | 4.223 | 11 | 0.4452 | 0.40958 | 184.1585
B2_7_1989 | B2 | 7 | 1989 | 1.2095 | 4.223 | 11 | 0.4452 | 0.40958 | 184.1585
B2_7_1990 | B2 | 7 | 1990 | 1.2095 | 4.223 | 11 | 0.4452 | 0.40958 | 184.1585
B2_7_1991 | B2 | 7 | 1991 | 1.2095 | 4.223 | 11 | 0.4452 | 0.40958 | 184.1585
B2_7_1992 | B2 | 7 | 1992 | 1.2095 | 4.223 | 11 | 0.4452 | 0.40958 | 184.1585
B2_7_1993 | B2 | 7 | 1993 | 1.2095 | 4.223 | 11 | 0.4452 | 0.40958 | 184.1585
B2_7_1994 | B2 | 7 | 1994 | 1.2095 | 4.223 | 11 | 0.4452 | 0.40958 | 184.1585
B2_7_1995 | B2 | 7 | 1995 | 1.2095 | 4.223 | 11 | 0.4452 | 0.40958 | 184.1585
B2_7_1996 | B2 | 7 | 1996 | 1.2095 | 4.223 | 11 | 0.4452 | 0.40958 | 184.1585
B2_7_1997 | B2 | 7 | 1997 | 1.2095 | 4.223 | 11 | 0.4452 | 0.40958 | 184.1585
B2_7_1998 | B2 | 7 | 1998 | 1.2095 | 4.223 | 11 | 0.4452 | 0.40958 | 184.1585
B2_7_1999 | B2 | 7 | 1999 | 0.97913 | 2.781 | 8.17 | 0.3192 | 0.29366 | 184.1585
B2_7_2000 | B2 | 7 | 2000 | 0.97913 | 2.781 | 7.31 | 0.3192 | 0.29366 | 184.1585
B2_7_2001 | B2 | 7 | 2001 | 0.97913 | 2.781 | 7.31 | 0.3192 | 0.29366 | 184.1585
B2_7_2002 | B2 | 7 | 2002 | 0.97913 | 2.781 | 7.31 | 0.3192 | 0.29366 | 184.1585
B2_7_2003 | B2 | 7 | 2003 | 0.97913 | 2.781 | 7.31 | 0.3192 | 0.29366 | 184.1585
B2_7_2004 | B2 | 7 | 2004 | 0.97913 | 2.781 | 7.31 | 0.3192 | 0.29366 | 184.1585
B2_7_2005 | B2 | 7 | 2005 | 0.97913 | 2.781 | 7.31 | 0.3192 | 0.29366 | 184.1585
B2_7_2006 | B2 | 7 | 2006 | 0.97913 | 2.781 | 7.31 | 0.3192 | 0.29366 | 184.1585
B2_7_2007 | B2 | 7 | 2007 | 0.97913 | 3.73 | 5.529 | 0.2 | 0.184 | 184.1585
B2_7_2008 | B2 | 7 | 2008 | 0.97913 | 3.73 | 5.529 | 0.2 | 0.184 | 184.1585
B2_7_2009 | B2 | 7 | 2009 | 0.97913 | 3.73 | 5.529 | 0.2 | 0.184 | 184.1585
B2_7_2010 | B2 | 7 | 2010 | 0.97913 | 3.73 | 5.529 | 0.2 | 0.184 | 184.1585
B2_7_2011 | B2 | 7 | 2011 | 0.97913 | 3.73 | 5.529 | 0.2 | 0.184 | 184.1585
B2_7_2012 | B2 | 7 | 2012 | 0.97913 | 3.73 | 4.085 | 0.08 | 0.0736 | 184.1585
B2_7_2013 | B2 | 7 | 2013 | 0.97913 | 3.73 | 4.085 | 0.08 | 0.0736 | 184.1585
B2_7_2014 | B2 | 7 | 2014 | 0.97913 | 3.73 | 4.085 | 0.08 | 0.0736 | 184.1585
B2_7_2015 | B2 | 7 | 2015 | 0.97913 | 3.73 | 4.085 | 0.08 | 0.0736 | 184.1585
B2_7_2016 | B2 | 7 | 2016 | 0.97913 | 3.73 | 4.085 | 0.08 | 0.0736 | 184.1585
B2_7_2017 | B2 | 7 | 2017 | 0.21453 | 3.73 | 1.3 | 0.03 | 0.0276 | 184.1585
B2_7_2018 | B2 | 7 | 2018 | 0.21453 | 3.73 | 1.3 | 0.03 | 0.0276 | 184.1585
B2_7_2019 | B2 | 7 | 2019 | 0.21453 | 3.73 | 1.3 | 0.03 | 0.0276 | 184.1585
B2_7_2020 | B2 | 7 | 2020 | 0.21453 | 3.73 | 1.3 | 0.03 | 0.0276 | 184.1585
B2_8_1969 | B2 | 8 | 1969 | 1.8143 | 4.326 | 14 | 0.6216 | 0.57187 | 184.1585
B2_8_1970 | B2 | 8 | 1970 | 1.8143 | 4.326 | 14 | 0.6216 | 0.57187 | 184.1585
B2_8_1971 | B2 | 8 | 1971 | 1.5119 | 4.326 | 13 | 0.5292 | 0.48686 | 184.1585
B2_8_1972 | B2 | 8 | 1972 | 1.5119 | 4.326 | 13 | 0.5292 | 0.48686 | 184.1585
B2_8_1973 | B2 | 8 | 1973 | 1.5119 | 4.326 | 13 | 0.5292 | 0.48686 | 184.1585
B2_8_1974 | B2 | 8 | 1974 | 1.5119 | 4.326 | 13 | 0.5292 | 0.48686 | 184.1585
B2_8_1975 | B2 | 8 | 1975 | 1.5119 | 4.326 | 13 | 0.5292 | 0.48686 | 184.1585
B2_8_1976 | B2 | 8 | 1976 | 1.5119 | 4.326 | 13 | 0.5292 | 0.48686 | 184.1585
B2_8_1977 | B2 | 8 | 1977 | 1.5119 | 4.326 | 13 | 0.5292 | 0.48686 | 184.1585
B2_8_1978 | B2 | 8 | 1978 | 1.5119 | 4.326 | 13 | 0.5292 | 0.48686 | 184.1585
B2_8_1979 | B2 | 8 | 1979 | 1.3679 | 4.326 | 12 | 0.4452 | 0.40958 | 184.1585
B2_8_1980 | B2 | 8 | 1980 | 1.3679 | 4.326 | 12 | 0.4452 | 0.40958 | 184.1585
B2_8_1981 | B2 | 8 | 1981 | 1.3679 | 4.326 | 12 | 0.4452 | 0.40958 | 184.1585
B2_8_1982 | B2 | 8 | 1982 | 1.3679 | 4.326 | 12 | 0.4452 | 0.40958 | 184.1585
B2_8_1983 | B2 | 8 | 1983 | 1.3679 | 4.326 | 12 | 0.4452 | 0.40958 | 184.1585
B2_8_1984 | B2 | 8 | 1984 | 1.2959 | 4.326 | 11 | 0.4452 | 0.40958 | 184.1585
B2_8_1985 | B2 | 8 | 1985 | 1.2959 | 4.326 | 11 | 0.4452 | 0.40958 | 184.1585
B2_8_1986 | B2 | 8 | 1986 | 1.2959 | 4.326 | 11 | 0.4452 | 0.40958 | 184.1585
B2_8_1987 | B2 | 8 | 1987 | 1.2095 | 4.223 | 11 | 0.4452 | 0.40958 | 184.1585
B2_8_1988 | B2 | 8 | 1988 | 1.2095 | 4.223 | 11 | 0.4452 | 0.40958 | 184.1585
B2_8_1989 | B2 | 8 | 1989 | 1.2095 | 4.223 | 11 | 0.4452 | 0.40958 | 184.1585
B2_8_1990 | B2 | 8 | 1990 | 1.2095 | 4.223 | 11 | 0.4452 | 0.40958 | 184.1585
B2_8_1991 | B2 | 8 | 1991 | 1.2095 | 4.223 | 11 | 0.4452 | 0.40958 | 184.1585
B2_8_1992 | B2 | 8 | 1992 | 1.2095 | 4.223 | 11 | 0.4452 | 0.40958 | 184.1585
B2_8_1993 | B2 | 8 | 1993 | 1.2095 | 4.223 | 11 | 0.4452 | 0.40958 | 184.1585
B2_8_1994 | B2 | 8 | 1994 | 1.2095 | 4.223 | 11 | 0.4452 | 0.40958 | 184.1585
B2_8_1995 | B2 | 8 | 1995 | 1.2095 | 4.223 | 11 | 0.4452 | 0.40958 | 184.1585
B2_8_1996 | B2 | 8 | 1996 | 1.2095 | 4.223 | 11 | 0.4452 | 0.40958 | 184.1585
B2_8_1997 | B2 | 8 | 1997 | 1.2095 | 4.223 | 11 | 0.4452 | 0.40958 | 184.1585
B2_8_1998 | B2 | 8 | 1998 | 1.2095 | 4.223 | 11 | 0.4452 | 0.40958 | 184.1585
B2_8_1999 | B2 | 8 | 1999 | 0.97913 | 2.781 | 8.17 | 0.3192 | 0.29366 | 184.1585
B2_8_2000 | B2 | 8 | 2000 | 0.97913 | 2.781 | 7.31 | 0.3192 | 0.29366 | 184.1585
B2_8_2001 | B2 | 8 | 2001 | 0.97913 | 2.781 | 7.31 | 0.3192 | 0.29366 | 184.1585
B2_8_2002 | B2 | 8 | 2002 | 0.97913 | 2.781 | 7.31 | 0.3192 | 0.29366 | 184.1585
B2_8_2003 | B2 | 8 | 2003 | 0.97913 | 2.781 | 7.31 | 0.3192 | 0.29366 | 184.1585
B2_8_2004 | B2 | 8 | 2004 | 0.97913 | 2.781 | 7.31 | 0.3192 | 0.29366 | 184.1585
B2_8_2005 | B2 | 8 | 2005 | 0.97913 | 2.781 | 7.31 | 0.3192 | 0.29366 | 184.1585
B2_8_2006 | B2 | 8 | 2006 | 0.97913 | 2.781 | 7.31 | 0.3192 | 0.29366 | 184.1585
B2_8_2007 | B2 | 8 | 2007 | 0.97913 | 3.73 | 5.529 | 0.2 | 0.184 | 184.1585
B2_8_2008 | B2 | 8 | 2008 | 0.97913 | 3.73 | 5.529 | 0.2 | 0.184 | 184.1585
B2_8_2009 | B2 | 8 | 2009 | 0.97913 | 3.73 | 5.529 | 0.2 | 0.184 | 184.1585
B2_8_2010 | B2 | 8 | 2010 | 0.97913 | 3.73 | 5.529 | 0.2 | 0.184 | 184.1585
B2_8_2011 | B2 | 8 | 2011 | 0.97913 | 3.73 | 5.529 | 0.2 | 0.184 | 184.1585
B2_8_2012 | B2 | 8 | 2012 | 0.97913 | 3.73 | 5.529 | 0.2 | 0.184 | 184.1585
B2_8_2013 | B2 | 8 | 2013 | 0.97913 | 3.73 | 4.37 | 0.1 | 0.092 | 184.1585
B2_8_2014 | B2 | 8 | 2014 | 0.97913 | 3.73 | 4.37 | 0.1 | 0.092 | 184.1585
B2_8_2015 | B2 | 8 | 2015 | 0.97913 | 3.73 | 4.37 | 0.1 | 0.092 | 184.1585
B2_8_2016 | B2 | 8 | 2016 | 0.21453 | 3.73 | 1.3 | 0.03 | 0.0276 | 184.1585
B2_8_2017 | B2 | 8 | 2017 | 0.21453 | 3.73 | 1.3 | 0.03 | 0.0276 | 184.1585
B2_8_2018 | B2 | 8 | 2018 | 0.21453 | 3.73 | 1.3 | 0.03 | 0.0276 | 184.1585
B2_8_2019 | B2 | 8 | 2019 | 0.21453 | 3.73 | 1.3 | 0.03 | 0.0276 | 184.1585
B2_8_2020 | B2 | 8 | 2020 | 0.21453 | 3.73 | 1.3 | 0.03 | 0.0276 | 184.1585
B2_9_1969 | B2 | 9 | 1969 | 1.8143 | 4.326 | 14 | 0.6216 | 0.57187 | 184.1585
B2_9_1970 | B2 | 9 | 1970 | 1.8143 | 4.326 | 14 | 0.6216 | 0.57187 | 184.1585
B2_9_1971 | B2 | 9 | 1971 | 1.5119 | 4.326 | 13 | 0.5292 | 0.48686 | 184.1585
B2_9_1972 | B2 | 9 | 1972 | 1.5119 | 4.326 | 13 | 0.5292 | 0.48686 | 184.1585
B2_9_1973 | B2 | 9 | 1973 | 1.5119 | 4.326 | 13 | 0.5292 | 0.48686 | 184.1585
B2_9_1974 | B2 | 9 | 1974 | 1.5119 | 4.326 | 13 | 0.5292 | 0.48686 | 184.1585
B2_9_1975 | B2 | 9 | 1975 | 1.5119 | 4.326 | 13 | 0.5292 | 0.48686 | 184.1585
B2_9_1976 | B2 | 9 | 1976 | 1.5119 | 4.326 | 13 | 0.5292 | 0.48686 | 184.1585
B2_9_1977 | B2 | 9 | 1977 | 1.5119 | 4.326 | 13 | 0.5292 | 0.48686 | 184.1585
B2_9_1978 | B2 | 9 | 1978 | 1.5119 | 4.326 | 13 | 0.5292 | 0.48686 | 184.1585
B2_9_1979 | B2 | 9 | 1979 | 1.3679 | 4.326 | 12 | 0.4452 | 0.40958 | 184.1585
B2_9_1980 | B2 | 9 | 1980 | 1.3679 | 4.326 | 12 | 0.4452 | 0.40958 | 184.1585
B2_9_1981 | B2 | 9 | 1981 | 1.3679 | 4.326 | 12 | 0.4452 | 0.40958 | 184.1585
B2_9_1982 | B2 | 9 | 1982 | 1.3679 | 4.326 | 12 | 0.4452 | 0.40958 | 184.1585
B2_9_1983 | B2 | 9 | 1983 | 1.3679 | 4.326 | 12 | 0.4452 | 0.40958 | 184.1585
B2_9_1984 | B2 | 9 | 1984 | 1.2959 | 4.326 | 11 | 0.4452 | 0.40958 | 184.1585
B2_9_1985 | B2 | 9 | 1985 | 1.2959 | 4.326 | 11 | 0.4452 | 0.40958 | 184.1585
B2_9_1986 | B2 | 9 | 1986 | 1.2959 | 4.326 | 11 | 0.4452 | 0.40958 | 184.1585
B2_9_1987 | B2 | 9 | 1987 | 1.2095 | 4.223 | 11 | 0.4452 | 0.40958 | 184.1585
B2_9_1988 | B2 | 9 | 1988 | 1.2095 | 4.223 | 11 | 0.4452 | 0.40958 | 184.1585
B2_9_1989 | B2 | 9 | 1989 | 1.2095 | 4.223 | 11 | 0.4452 | 0.40958 | 184.1585
B2_9_1990 | B2 | 9 | 1990 | 1.2095 | 4.223 | 11 | 0.4452 | 0.40958 | 184.1585
B2_9_1991 | B2 | 9 | 1991 | 1.2095 | 4.223 | 11 | 0.4452 | 0.40958 | 184.1585
B2_9_1992 | B2 | 9 | 1992 | 1.2095 | 4.223 | 11 | 0.4452 | 0.40958 | 184.1585
B2_9_1993 | B2 | 9 | 1993 | 1.2095 | 4.223 | 11 | 0.4452 | 0.40958 | 184.1585
B2_9_1994 | B2 | 9 | 1994 | 1.2095 | 4.223 | 11 | 0.4452 | 0.40958 | 184.1585
B2_9_1995 | B2 | 9 | 1995 | 1.2095 | 4.223 | 11 | 0.4452 | 0.40958 | 184.1585
B2_9_1996 | B2 | 9 | 1996 | 1.2095 | 4.223 | 11 | 0.4452 | 0.40958 | 184.1585
B2_9_1997 | B2 | 9 | 1997 | 1.2095 | 4.223 | 11 | 0.4452 | 0.40958 | 184.1585
B2_9_1998 | B2 | 9 | 1998 | 1.2095 | 4.223 | 11 | 0.4452 | 0.40958 | 184.1585
B2_9_1999 | B2 | 9 | 1999 | 0.97913 | 2.781 | 8.17 | 0.3192 | 0.29366 | 184.1585
B2_9_2000 | B2 | 9 | 2000 | 0.97913 | 2.781 | 7.31 | 0.3192 | 0.29366 | 184.1585
B2_9_2001 | B2 | 9 | 2001 | 0.97913 | 2.781 | 7.31 | 0.3192 | 0.29366 | 184.1585
B2_9_2002 | B2 | 9 | 2002 | 0.97913 | 2.781 | 7.31 | 0.3192 | 0.29366 | 184.1585
B2_9_2003 | B2 | 9 | 2003 | 0.97913 | 2.781 | 7.31 | 0.3192 | 0.29366 | 184.1585
B2_9_2004 | B2 | 9 | 2004 | 0.97913 | 2.781 | 7.31 | 0.3192 | 0.29366 | 184.1585
B2_9_2005 | B2 | 9 | 2005 | 0.97913 | 2.781 | 7.31 | 0.3192 | 0.29366 | 184.1585
B2_9_2006 | B2 | 9 | 2006 | 0.97913 | 2.781 | 7.31 | 0.3192 | 0.29366 | 184.1585
B2_9_2007 | B2 | 9 | 2007 | 0.97913 | 3.73 | 5.529 | 0.2 | 0.184 | 184.1585
B2_9_2008 | B2 | 9 | 2008 | 0.97913 | 3.73 | 5.529 | 0.2 | 0.184 | 184.1585
B2_9_2009 | B2 | 9 | 2009 | 0.97913 | 3.73 | 5.529 | 0.2 | 0.184 | 184.1585
B2_9_2010 | B2 | 9 | 2010 | 0.97913 | 3.73 | 5.529 | 0.2 | 0.184 | 184.1585
B2_9_2011 | B2 | 9 | 2011 | 0.97913 | 3.73 | 5.529 | 0.2 | 0.184 | 184.1585
B2_9_2012 | B2 | 9 | 2012 | 0.97913 | 3.73 | 5.529 | 0.2 | 0.184 | 184.1585
B2_9_2013 | B2 | 9 | 2013 | 0.97913 | 3.73 | 5.529 | 0.2 | 0.184 | 184.1585
B2_9_2014 | B2 | 9 | 2014 | 0.97913 | 3.75 | 4.94 | 0.25 | 0.23 | 184.1585
B2_9_2015 | B2 | 9 | 2015 | 0.97913 | 3.75 | 4.94 | 0.25 | 0.23 | 184.1585
B2_9_2016 | B2 | 9 | 2016 | 0.21453 | 3.75 | 1.3 | 0.03 | 0.0276 | 184.1585
B2_9_2017 | B2 | 9 | 2017 | 0.21453 | 3.75 | 1.3 | 0.03 | 0.0276 | 184.1585
B2_9_2018 | B2 | 9 | 2018 | 0.21453 | 3.75 | 1.3 | 0.03 | 0.0276 | 184.1585
B2_9_2019 | B2 | 9 | 2019 | 0.21453 | 3.75 | 1.3 | 0.03 | 0.0276 | 184.1585
B2_9_2020 | B2 | 9 | 2020 | 0.21453 | 3.75 | 1.3 | 0.03 | 0.0276 | 184.1585
C1_1_1994 | C1 | 1 | 1994 | 1.815 | 5 | 10 | 1 | 0.92 | 244.9399
C1_1_1995 | C1 | 1 | 1995 | 1.815 | 5 | 10 | 1 | 0.92 | 244.9399
C1_1_1996 | C1 | 1 | 1996 | 1.815 | 5 | 10 | 1 | 0.92 | 244.9399
C1_1_1997 | C1 | 1 | 1997 | 1.815 | 5 | 10 | 1 | 0.92 | 244.9399
C1_1_1998 | C1 | 1 | 1998 | 1.815 | 5 | 10 | 1 | 0.92 | 244.9399
C1_1_1999 | C1 | 1 | 1999 | 1.2705 | 5 | 9.35 | 0.57 | 0.5244 | 244.9399
C1_1_2000 | C1 | 1 | 2000 | 1.2705 | 5 | 9.35 | 0.57 | 0.5244 | 244.9399
C1_1_2001 | C1 | 1 | 2001 | 1.2705 | 5 | 9.35 | 0.57 | 0.5244 | 244.9399
C1_1_2002 | C1 | 1 | 2002 | 1.2705 | 5 | 9.35 | 0.57 | 0.5244 | 244.9399
C1_1_2003 | C1 | 1 | 2003 | 1.2705 | 5 | 9.35 | 0.57 | 0.5244 | 244.9399
C1_1_2004 | C1 | 1 | 2004 | 0.8228 | 3.47 | 6.08 | 0.47 | 0.4324 | 244.9399
C1_1_2005 | C1 | 1 | 2005 | 0.8228 | 3.47 | 6.08 | 0.47 | 0.4324 | 244.9399
C1_1_2006 | C1 | 1 | 2006 | 0.8228 | 3.47 | 6.08 | 0.47 | 0.4324 | 244.9399
C1_1_2007 | C1 | 1 | 2007 | 0.5929 | 3.47 | 4.37 | 0.38 | 0.3496 | 244.9399
C1_1_2008 | C1 | 1 | 2008 | 0.5929 | 3.47 | 4.37 | 0.38 | 0.3496 | 244.9399
C1_1_2009 | C1 | 1 | 2009 | 0.5929 | 3.47 | 4.37 | 0.38 | 0.3496 | 244.9399
C1_1_2010 | C1 | 1 | 2010 | 0.5929 | 3.47 | 4.37 | 0.38 | 0.3496 | 244.9399
C1_1_2011 | C1 | 1 | 2011 | 0.5929 | 3.47 | 4.37 | 0.38 | 0.3496 | 244.9399
C1_1_2012 | C1 | 1 | 2012 | 0.5929 | 3.47 | 4.37 | 0.38 | 0.3496 | 244.9399
C1_1_2013 | C1 | 1 | 2013 | 0.5929 | 3.47 | 4.37 | 0.38 | 0.3496 | 244.9399
C1_1_2014 | C1 | 1 | 2014 | 0.5929 | 3.47 | 4.37 | 0.38 | 0.3496 | 244.9399
C1_1_2015 | C1 | 1 | 2015 | 0.5929 | 3.47 | 4.37 | 0.38 | 0.3496 | 244.9399
C1_1_2016 | C1 | 1 | 2016 | 0.5929 | 3.47 | 4.37 | 0.38 | 0.3496 | 244.9399
C1_1_2017 | C1 | 1 | 2017 | 0.5929 | 3.47 | 4.37 | 0.38 | 0.3496 | 244.9399
C1_1_2018 | C1 | 1 | 2018 | 0.5929 | 3.47 | 4.37 | 0.38 | 0.3496 | 244.9399
C1_1_2019 | C1 | 1 | 2019 | 0.5929 | 3.47 | 4.37 | 0.38 | 0.3496 | 244.9399
C1_1_2020 | C1 | 1 | 2020 | 0.5929 | 3.47 | 4.37 | 0.38 | 0.3496 | 244.9399
C1_1_2040 | C1 | 1 | 2040 | 0.5929 | 3.47 | 4.37 | 0.19 | 0.1748 | 244.9399
C1_2_1994 | C1 | 2 | 1994 | 2.2264 | 5 | 6.92 | 0.76 | 0.6992 | 244.9399
C1_2_1995 | C1 | 2 | 1995 | 2.2264 | 5 | 6.92 | 0.76 | 0.6992 | 244.9399
C1_2_1996 | C1 | 2 | 1996 | 2.2264 | 5 | 6.92 | 0.76 | 0.6992 | 244.9399
C1_2_1997 | C1 | 2 | 1997 | 2.2264 | 5 | 6.92 | 0.76 | 0.6992 | 244.9399
C1_2_1998 | C1 | 2 | 1998 | 2.2264 | 5 | 6.92 | 0.76 | 0.6992 | 244.9399
C1_2_1999 | C1 | 2 | 1999 | 1.089 | 5 | 6.92 | 0.57 | 0.5244 | 244.9399
C1_2_2000 | C1 | 2 | 2000 | 1.089 | 5 | 6.92 | 0.57 | 0.5244 | 244.9399
C1_2_2001 | C1 | 2 | 2001 | 1.089 | 5 | 6.92 | 0.57 | 0.5244 | 244.9399
C1_2_2002 | C1 | 2 | 2002 | 1.089 | 5 | 6.92 | 0.57 | 0.5244 | 244.9399
C1_2_2003 | C1 | 2 | 2003 | 1.089 | 5 | 6.92 | 0.57 | 0.5244 | 244.9399
C1_2_2004 | C1 | 2 | 2004 | 0.7744 | 2.34 | 5.79 | 0.38 | 0.3496 | 244.9399
C1_2_2005 | C1 | 2 | 2005 | 0.7744 | 2.34 | 5.79 | 0.38 | 0.3496 | 244.9399
C1_2_2006 | C1 | 2 | 2006 | 0.7744 | 2.34 | 5.79 | 0.38 | 0.3496 | 244.9399
C1_2_2007 | C1 | 2 | 2007 | 0.6897 | 2.34 | 4.57 | 0.38 | 0.3496 | 244.9399
C1_2_2008 | C1 | 2 | 2008 | 0.6897 | 2.34 | 4.57 | 0.38 | 0.3496 | 244.9399
C1_2_2009 | C1 | 2 | 2009 | 0.6897 | 2.34 | 4.57 | 0.38 | 0.3496 | 244.9399
C1_2_2010 | C1 | 2 | 2010 | 0.6897 | 2.34 | 4.57 | 0.38 | 0.3496 | 244.9399
C1_2_2011 | C1 | 2 | 2011 | 0.6897 | 2.34 | 4.57 | 0.38 | 0.3496 | 244.9399
C1_2_2012 | C1 | 2 | 2012 | 0.6897 | 2.34 | 4.57 | 0.38 | 0.3496 | 244.9399
C1_2_2013 | C1 | 2 | 2013 | 0.6897 | 2.34 | 4.57 | 0.38 | 0.3496 | 244.9399
C1_2_2014 | C1 | 2 | 2014 | 0.6897 | 2.34 | 4.57 | 0.38 | 0.3496 | 244.9399
C1_2_2015 | C1 | 2 | 2015 | 0.6897 | 2.34 | 4.57 | 0.38 | 0.3496 | 244.9399
C1_2_2016 | C1 | 2 | 2016 | 0.6897 | 2.34 | 4.57 | 0.38 | 0.3496 | 244.9399
C1_2_2017 | C1 | 2 | 2017 | 0.6897 | 2.34 | 4.57 | 0.38 | 0.3496 | 244.9399
C1_2_2018 | C1 | 2 | 2018 | 0.6897 | 2.34 | 4.57 | 0.38 | 0.3496 | 244.9399
C1_2_2019 | C1 | 2 | 2019 | 0.6897 | 2.34 | 4.57 | 0.38 | 0.3496 | 244.9399
C1_2_2020 | C1 | 2 | 2020 | 0.6897 | 2.34 | 4.57 | 0.38 | 0.3496 | 244.9399
C1_2_2040 | C1 | 2 | 2040 | 0.6897 | 2.34 | 4.57 | 0.19 | 0.1748 | 244.9399
C1_3_1987 | C1 | 3 | 1987 | 2.2264 | 5 | 7 | 0.76 | 0.6992 | 244.9399
C1_3_1988 | C1 | 3 | 1988 | 2.2264 | 5 | 7 | 0.76 | 0.6992 | 244.9399
C1_3_1989 | C1 | 3 | 1989 | 2.2264 | 5 | 7 | 0.76 | 0.6992 | 244.9399
C1_3_1990 | C1 | 3 | 1990 | 2.2264 | 5 | 7 | 0.76 | 0.6992 | 244.9399
C1_3_1991 | C1 | 3 | 1991 | 2.2264 | 5 | 7 | 0.76 | 0.6992 | 244.9399
C1_3_1992 | C1 | 3 | 1992 | 2.2264 | 5 | 7 | 0.76 | 0.6992 | 244.9399
C1_3_1993 | C1 | 3 | 1993 | 2.2264 | 5 | 7 | 0.76 | 0.6992 | 244.9399
C1_3_1994 | C1 | 3 | 1994 | 2.2264 | 5 | 7 | 0.76 | 0.6992 | 244.9399
C1_3_1995 | C1 | 3 | 1995 | 2.2264 | 5 | 7 | 0.76 | 0.6992 | 244.9399
C1_3_1996 | C1 | 3 | 1996 | 2.2264 | 5 | 7 | 0.76 | 0.6992 | 244.9399
C1_3_1997 | C1 | 3 | 1997 | 2.2264 | 5 | 7 | 0.76 | 0.6992 | 244.9399
C1_3_1998 | C1 | 3 | 1998 | 2.178 | 5 | 6.9 | 0.76 | 0.6992 | 244.9399
C1_3_1999 | C1 | 3 | 1999 | 2.178 | 5 | 6.9 | 0.76 | 0.6992 | 244.9399
C1_3_2000 | C1 | 3 | 2000 | 2.178 | 5 | 6.9 | 0.76 | 0.6992 | 244.9399
C1_3_2001 | C1 | 3 | 2001 | 2.178 | 5 | 6.9 | 0.76 | 0.6992 | 244.9399
C1_3_2002 | C1 | 3 | 2002 | 2.178 | 5 | 6.9 | 0.76 | 0.6992 | 244.9399
C1_3_2003 | C1 | 3 | 2003 | 1.7545 | 4.1 | 5.55 | 0.6 | 0.552 | 244.9399
C1_3_2004 | C1 | 3 | 2004 | 0.7744 | 3.27 | 5.1 | 0.43 | 0.3956 | 244.9399
C1_3_2005 | C1 | 3 | 2005 | 0.4477 | 3 | 4.95 | 0.38 | 0.3496 | 244.9399
C1_3_2006 | C1 | 3 | 2006 | 0.4477 | 3 | 4.95 | 0.38 | 0.3496 | 244.9399
C1_3_2007 | C1 | 3 | 2007 | 0.2904 | 2.86 | 4.88 | 0.35 | 0.322 | 244.9399
C1_3_2008 | C1 | 3 | 2008 | 0.2904 | 2.86 | 4.88 | 0.35 | 0.322 | 244.9399
C1_3_2009 | C1 | 3 | 2009 | 0.2904 | 2.86 | 4.88 | 0.35 | 0.322 | 244.9399
C1_3_2010 | C1 | 3 | 2010 | 0.2904 | 2.86 | 4.88 | 0.35 | 0.322 | 244.9399
C1_3_2011 | C1 | 3 | 2011 | 0.2904 | 2.86 | 4.88 | 0.35 | 0.322 | 244.9399
C1_3_2012 | C1 | 3 | 2012 | 0.121 | 2.72 | 4.8 | 0.16 | 0.1472 | 244.9399
C1_3_2013 | C1 | 3 | 2013 | 0.121 | 2.72 | 4.8 | 0.16 | 0.1472 | 244.9399
C1_3_2014 | C1 | 3 | 2014 | 0.121 | 2.72 | 4.8 | 0.16 | 0.1472 | 244.9399
C1_3_2015 | C1 | 3 | 2015 | 0.121 | 2.72 | 4.8 | 0.16 | 0.1472 | 244.9399
C1_3_2016 | C1 | 3 | 2016 | 0.121 | 2.72 | 4.8 | 0.16 | 0.1472 | 244.9399
C1_3_2017 | C1 | 3 | 2017 | 0.121 | 2.72 | 4.8 | 0.16 | 0.1472 | 244.9399
C1_3_2018 | C1 | 3 | 2018 | 0.121 | 2.72 | 4.8 | 0.16 | 0.1472 | 244.9399
C1_3_2019 | C1 | 3 | 2019 | 0.121 | 2.72 | 4.8 | 0.16 | 0.1472 | 244.9399
C1_3_2020 | C1 | 3 | 2020 | 0.121 | 2.72 | 4.8 | 0.16 | 0.1472 | 244.9399
C1_3_2040 | C1 | 3 | 2040 | 0.121 | 2.72 | 2.9 | 0.01 | 0.0092 | 244.9399
C1_4_1987 | C1 | 4 | 1987 | 1.7424 | 4.8 | 13 | 0.84 | 0.7728 | 222.2603
C1_4_1988 | C1 | 4 | 1988 | 1.7424 | 4.8 | 13 | 0.84 | 0.7728 | 222.2603
C1_4_1989 | C1 | 4 | 1989 | 1.7424 | 4.8 | 13 | 0.84 | 0.7728 | 222.2603
C1_4_1990 | C1 | 4 | 1990 | 1.7424 | 4.8 | 13 | 0.84 | 0.7728 | 222.2603
C1_4_1991 | C1 | 4 | 1991 | 1.7424 | 4.8 | 13 | 0.84 | 0.7728 | 222.2603
C1_4_1992 | C1 | 4 | 1992 | 1.7424 | 4.8 | 13 | 0.84 | 0.7728 | 222.2603
C1_4_1993 | C1 | 4 | 1993 | 1.7424 | 4.8 | 13 | 0.84 | 0.7728 | 222.2603
C1_4_1994 | C1 | 4 | 1994 | 1.7424 | 4.8 | 13 | 0.84 | 0.7728 | 222.2603
C1_4_1995 | C1 | 4 | 1995 | 1.7424 | 4.8 | 13 | 0.84 | 0.7728 | 222.2603
C1_4_1996 | C1 | 4 | 1996 | 1.7424 | 4.8 | 13 | 0.84 | 0.7728 | 222.2603
C1_4_1997 | C1 | 4 | 1997 | 1.1979 | 3.49 | 8.75 | 0.69 | 0.6348 | 222.2603
C1_4_1998 | C1 | 4 | 1998 | 1.1979 | 3.49 | 8.75 | 0.69 | 0.6348 | 222.2603
C1_4_1999 | C1 | 4 | 1999 | 1.1979 | 3.49 | 8.75 | 0.69 | 0.6348 | 222.2603
C1_4_2000 | C1 | 4 | 2000 | 1.1979 | 3.49 | 8.75 | 0.69 | 0.6348 | 222.2603
C1_4_2001 | C1 | 4 | 2001 | 1.1979 | 3.49 | 8.75 | 0.69 | 0.6348 | 222.2603
C1_4_2002 | C1 | 4 | 2002 | 1.1979 | 3.49 | 8.75 | 0.69 | 0.6348 | 222.2603
C1_4_2003 | C1 | 4 | 2003 | 1.1979 | 3.49 | 6.9 | 0.69 | 0.6348 | 222.2603
C1_4_2004 | C1 | 4 | 2004 | 0.5566 | 3.23 | 5.64 | 0.39 | 0.3588 | 222.2603
C1_4_2005 | C1 | 4 | 2005 | 0.3388 | 3.14 | 5.22 | 0.29 | 0.2668 | 222.2603
C1_4_2006 | C1 | 4 | 2006 | 0.3388 | 3.14 | 5.22 | 0.29 | 0.2668 | 222.2603
C1_4_2007 | C1 | 4 | 2007 | 0.2299 | 3.09 | 5.01 | 0.24 | 0.2208 | 222.2603
C1_4_2008 | C1 | 4 | 2008 | 0.2299 | 3.09 | 5.01 | 0.24 | 0.2208 | 222.2603
C1_4_2009 | C1 | 4 | 2009 | 0.2299 | 3.09 | 5.01 | 0.24 | 0.2208 | 222.2603
C1_4_2010 | C1 | 4 | 2010 | 0.2299 | 3.09 | 5.01 | 0.24 | 0.2208 | 222.2603
C1_4_2011 | C1 | 4 | 2011 | 0.121 | 3.05 | 2.89 | 0.2 | 0.184 | 222.2603
C1_4_2012 | C1 | 4 | 2012 | 0.1089 | 3.05 | 2.53 | 0.07 | 0.0644 | 222.2603
C1_4_2013 | C1 | 4 | 2013 | 0.1089 | 3.05 | 2.53 | 0.07 | 0.0644 | 222.2603
C1_4_2014 | C1 | 4 | 2014 | 0.1089 | 3.05 | 2.53 | 0.01 | 0.0092 | 222.2603
C1_4_2015 | C1 | 4 | 2015 | 0.1089 | 3.05 | 2.53 | 0.01 | 0.0092 | 222.2603
C1_4_2016 | C1 | 4 | 2016 | 0.1089 | 3.05 | 2.53 | 0.01 | 0.0092 | 222.2603
C1_4_2017 | C1 | 4 | 2017 | 0.1089 | 3.05 | 2.53 | 0.01 | 0.0092 | 222.2603
C1_4_2018 | C1 | 4 | 2018 | 0.1089 | 3.05 | 2.53 | 0.01 | 0.0092 | 222.2603
C1_4_2019 | C1 | 4 | 2019 | 0.1089 | 3.05 | 2.53 | 0.01 | 0.0092 | 222.2603
C1_4_2020 | C1 | 4 | 2020 | 0.1089 | 3.05 | 2.53 | 0.01 | 0.0092 | 222.2603
C1_4_2040 | C1 | 4 | 2040 | 0.0847 | 3.05 | 1.4 | 0.01 | 0.0092 | 222.2603
C1_5_1969 | C1 | 5 | 1969 | 1.5972 | 4.4 | 14 | 0.77 | 0.7084 | 213.1884
C1_5_1970 | C1 | 5 | 1970 | 1.5972 | 4.4 | 14 | 0.77 | 0.7084 | 213.1884
C1_5_1971 | C1 | 5 | 1971 | 1.331 | 4.4 | 13 | 0.66 | 0.6072 | 213.1884
C1_5_1972 | C1 | 5 | 1972 | 1.331 | 4.4 | 13 | 0.66 | 0.6072 | 213.1884
C1_5_1973 | C1 | 5 | 1973 | 1.331 | 4.4 | 13 | 0.66 | 0.6072 | 213.1884
C1_5_1974 | C1 | 5 | 1974 | 1.331 | 4.4 | 13 | 0.66 | 0.6072 | 213.1884
C1_5_1975 | C1 | 5 | 1975 | 1.331 | 4.4 | 13 | 0.66 | 0.6072 | 213.1884
C1_5_1976 | C1 | 5 | 1976 | 1.331 | 4.4 | 13 | 0.66 | 0.6072 | 213.1884
C1_5_1977 | C1 | 5 | 1977 | 1.331 | 4.4 | 13 | 0.66 | 0.6072 | 213.1884
C1_5_1978 | C1 | 5 | 1978 | 1.331 | 4.4 | 13 | 0.66 | 0.6072 | 213.1884
C1_5_1979 | C1 | 5 | 1979 | 1.21 | 4.4 | 12 | 0.55 | 0.506 | 213.1884
C1_5_1980 | C1 | 5 | 1980 | 1.21 | 4.4 | 12 | 0.55 | 0.506 | 213.1884
C1_5_1981 | C1 | 5 | 1981 | 1.21 | 4.4 | 12 | 0.55 | 0.506 | 213.1884
C1_5_1982 | C1 | 5 | 1982 | 1.21 | 4.4 | 12 | 0.55 | 0.506 | 213.1884
C1_5_1983 | C1 | 5 | 1983 | 1.21 | 4.4 | 12 | 0.55 | 0.506 | 213.1884
C1_5_1984 | C1 | 5 | 1984 | 1.1374 | 4.3 | 11 | 0.55 | 0.506 | 213.1884
C1_5_1985 | C1 | 5 | 1985 | 1.1374 | 4.3 | 11 | 0.55 | 0.506 | 213.1884
C1_5_1986 | C1 | 5 | 1986 | 1.1374 | 4.3 | 11 | 0.55 | 0.506 | 213.1884
C1_5_1987 | C1 | 5 | 1987 | 1.0648 | 4.2 | 11 | 0.55 | 0.506 | 213.1884
C1_5_1988 | C1 | 5 | 1988 | 1.0648 | 4.2 | 11 | 0.55 | 0.506 | 213.1884
C1_5_1989 | C1 | 5 | 1989 | 1.0648 | 4.2 | 11 | 0.55 | 0.506 | 213.1884
C1_5_1990 | C1 | 5 | 1990 | 1.0648 | 4.2 | 11 | 0.55 | 0.506 | 213.1884
C1_5_1991 | C1 | 5 | 1991 | 1.0648 | 4.2 | 11 | 0.55 | 0.506 | 213.1884
C1_5_1992 | C1 | 5 | 1992 | 1.0648 | 4.2 | 11 | 0.55 | 0.506 | 213.1884
C1_5_1993 | C1 | 5 | 1993 | 1.0648 | 4.2 | 11 | 0.55 | 0.506 | 213.1884
C1_5_1994 | C1 | 5 | 1994 | 1.0648 | 4.2 | 11 | 0.55 | 0.506 | 213.1884
C1_5_1995 | C1 | 5 | 1995 | 1.0648 | 4.2 | 11 | 0.55 | 0.506 | 213.1884
C1_5_1996 | C1 | 5 | 1996 | 0.8228 | 2.7 | 8.17 | 0.38 | 0.3496 | 213.1884
C1_5_1997 | C1 | 5 | 1997 | 0.8228 | 2.7 | 8.17 | 0.38 | 0.3496 | 213.1884
C1_5_1998 | C1 | 5 | 1998 | 0.8228 | 2.7 | 8.17 | 0.38 | 0.3496 | 213.1884
C1_5_1999 | C1 | 5 | 1999 | 0.8228 | 2.7 | 8.17 | 0.38 | 0.3496 | 213.1884
C1_5_2000 | C1 | 5 | 2000 | 0.8228 | 2.7 | 8.17 | 0.38 | 0.3496 | 213.1884
C1_5_2001 | C1 | 5 | 2001 | 0.8228 | 2.7 | 8.17 | 0.38 | 0.3496 | 213.1884
C1_5_2002 | C1 | 5 | 2002 | 0.8228 | 2.7 | 6.9 | 0.38 | 0.3496 | 213.1884
C1_5_2003 | C1 | 5 | 2003 | 0.3993 | 2.7 | 5.26 | 0.24 | 0.2208 | 213.1884
C1_5_2004 | C1 | 5 | 2004 | 0.2662 | 2.7 | 4.72 | 0.19 | 0.1748 | 213.1884
C1_5_2005 | C1 | 5 | 2005 | 0.2662 | 2.7 | 4.72 | 0.19 | 0.1748 | 213.1884
C1_5_2006 | C1 | 5 | 2006 | 0.1936 | 2.7 | 4.44 | 0.16 | 0.1472 | 213.1884
C1_5_2007 | C1 | 5 | 2007 | 0.1936 | 2.7 | 4.44 | 0.16 | 0.1472 | 213.1884
C1_5_2008 | C1 | 5 | 2008 | 0.1936 | 2.7 | 4.44 | 0.16 | 0.1472 | 213.1884
C1_5_2009 | C1 | 5 | 2009 | 0.1936 | 2.7 | 4.44 | 0.16 | 0.1472 | 213.1884
C1_5_2010 | C1 | 5 | 2010 | 0.1936 | 2.7 | 4.44 | 0.16 | 0.1472 | 213.1884
C1_5_2011 | C1 | 5 | 2011 | 0.121 | 2.7 | 2.45 | 0.14 | 0.1288 | 213.1884
C1_5_2012 | C1 | 5 | 2012 | 0.121 | 2.7 | 2.45 | 0.14 | 0.1288 | 213.1884
C1_5_2013 | C1 | 5 | 2013 | 0.121 | 2.7 | 2.45 | 0.14 | 0.1288 | 213.1884
C1_5_2014 | C1 | 5 | 2014 | 0.1089 | 2.7 | 2.27 | 0.01 | 0.0092 | 213.1884
C1_5_2015 | C1 | 5 | 2015 | 0.1089 | 2.7 | 2.27 | 0.01 | 0.0092 | 213.1884
C1_5_2016 | C1 | 5 | 2016 | 0.1089 | 2.7 | 2.27 | 0.01 | 0.0092 | 213.1884
C1_5_2017 | C1 | 5 | 2017 | 0.1089 | 2.7 | 2.27 | 0.01 | 0.0092 | 213.1884
C1_5_2018 | C1 | 5 | 2018 | 0.1089 | 2.7 | 2.27 | 0.01 | 0.0092 | 213.1884
C1_5_2019 | C1 | 5 | 2019 | 0.1089 | 2.7 | 2.27 | 0.01 | 0.0092 | 213.1884
C1_5_2020 | C1 | 5 | 2020 | 0.1089 | 2.7 | 2.27 | 0.01 | 0.0092 | 213.1884
C1_5_2040 | C1 | 5 | 2040 | 0.0605 | 2.7 | 0.27 | 0.01 | 0.0092 | 213.1884
C1_6_1969 | C1 | 6 | 1969 | 1.5972 | 4.4 | 14 | 0.77 | 0.7084 | 213.1884
C1_6_1970 | C1 | 6 | 1970 | 1.5972 | 4.4 | 14 | 0.77 | 0.7084 | 213.1884
C1_6_1971 | C1 | 6 | 1971 | 1.331 | 4.4 | 13 | 0.66 | 0.6072 | 213.1884
C1_6_1972 | C1 | 6 | 1972 | 1.331 | 4.4 | 13 | 0.66 | 0.6072 | 213.1884
C1_6_1973 | C1 | 6 | 1973 | 1.331 | 4.4 | 13 | 0.66 | 0.6072 | 213.1884
C1_6_1974 | C1 | 6 | 1974 | 1.331 | 4.4 | 13 | 0.66 | 0.6072 | 213.1884
C1_6_1975 | C1 | 6 | 1975 | 1.331 | 4.4 | 13 | 0.66 | 0.6072 | 213.1884
C1_6_1976 | C1 | 6 | 1976 | 1.331 | 4.4 | 13 | 0.66 | 0.6072 | 213.1884
C1_6_1977 | C1 | 6 | 1977 | 1.331 | 4.4 | 13 | 0.66 | 0.6072 | 213.1884
C1_6_1978 | C1 | 6 | 1978 | 1.331 | 4.4 | 13 | 0.66 | 0.6072 | 213.1884
C1_6_1979 | C1 | 6 | 1979 | 1.21 | 4.4 | 12 | 0.55 | 0.506 | 213.1884
C1_6_1980 | C1 | 6 | 1980 | 1.21 | 4.4 | 12 | 0.55 | 0.506 | 213.1884
C1_6_1981 | C1 | 6 | 1981 | 1.21 | 4.4 | 12 | 0.55 | 0.506 | 213.1884
C1_6_1982 | C1 | 6 | 1982 | 1.21 | 4.4 | 12 | 0.55 | 0.506 | 213.1884
C1_6_1983 | C1 | 6 | 1983 | 1.21 | 4.4 | 12 | 0.55 | 0.506 | 213.1884
C1_6_1984 | C1 | 6 | 1984 | 1.1374 | 4.3 | 11 | 0.55 | 0.506 | 213.1884
C1_6_1985 | C1 | 6 | 1985 | 1.1374 | 4.3 | 11 | 0.55 | 0.506 | 213.1884
C1_6_1986 | C1 | 6 | 1986 | 1.1374 | 4.3 | 11 | 0.55 | 0.506 | 213.1884
C1_6_1987 | C1 | 6 | 1987 | 1.0648 | 4.2 | 11 | 0.55 | 0.506 | 213.1884
C1_6_1988 | C1 | 6 | 1988 | 1.0648 | 4.2 | 11 | 0.55 | 0.506 | 213.1884
C1_6_1989 | C1 | 6 | 1989 | 1.0648 | 4.2 | 11 | 0.55 | 0.506 | 213.1884
C1_6_1990 | C1 | 6 | 1990 | 1.0648 | 4.2 | 11 | 0.55 | 0.506 | 213.1884
C1_6_1991 | C1 | 6 | 1991 | 1.0648 | 4.2 | 11 | 0.55 | 0.506 | 213.1884
C1_6_1992 | C1 | 6 | 1992 | 1.0648 | 4.2 | 11 | 0.55 | 0.506 | 213.1884
C1_6_1993 | C1 | 6 | 1993 | 1.0648 | 4.2 | 11 | 0.55 | 0.506 | 213.1884
C1_6_1994 | C1 | 6 | 1994 | 1.0648 | 4.2 | 11 | 0.55 | 0.506 | 213.1884
C1_6_1995 | C1 | 6 | 1995 | 0.8228 | 2.7 | 8.17 | 0.38 | 0.3496 | 213.1884
C1_6_1996 | C1 | 6 | 1996 | 0.8228 | 2.7 | 8.17 | 0.38 | 0.3496 | 213.1884
C1_6_1997 | C1 | 6 | 1997 | 0.8228 | 2.7 | 8.17 | 0.38 | 0.3496 | 213.1884
C1_6_1998 | C1 | 6 | 1998 | 0.8228 | 2.7 | 8.17 | 0.38 | 0.3496 | 213.1884
C1_6_1999 | C1 | 6 | 1999 | 0.8228 | 2.7 | 8.17 | 0.38 | 0.3496 | 213.1884
C1_6_2000 | C1 | 6 | 2000 | 0.8228 | 2.7 | 8.17 | 0.38 | 0.3496 | 213.1884
C1_6_2001 | C1 | 6 | 2001 | 0.8228 | 2.7 | 8.17 | 0.38 | 0.3496 | 213.1884
C1_6_2002 | C1 | 6 | 2002 | 0.3872 | 0.92 | 6.25 | 0.15 | 0.138 | 213.1884
C1_6_2003 | C1 | 6 | 2003 | 0.2299 | 0.92 | 5 | 0.12 | 0.1104 | 213.1884
C1_6_2004 | C1 | 6 | 2004 | 0.1694 | 0.92 | 4.58 | 0.11 | 0.1012 | 213.1884
C1_6_2005 | C1 | 6 | 2005 | 0.1694 | 0.92 | 4.58 | 0.11 | 0.1012 | 213.1884
C1_6_2006 | C1 | 6 | 2006 | 0.1452 | 0.92 | 4.38 | 0.11 | 0.1012 | 213.1884
C1_6_2007 | C1 | 6 | 2007 | 0.1452 | 0.92 | 4.38 | 0.11 | 0.1012 | 213.1884
C1_6_2008 | C1 | 6 | 2008 | 0.1452 | 0.92 | 4.38 | 0.11 | 0.1012 | 213.1884
C1_6_2009 | C1 | 6 | 2009 | 0.1452 | 0.92 | 4.38 | 0.11 | 0.1012 | 213.1884
C1_6_2010 | C1 | 6 | 2010 | 0.121 | 0.92 | 2.45 | 0.11 | 0.1012 | 213.1884
C1_6_2011 | C1 | 6 | 2011 | 0.121 | 0.92 | 2.45 | 0.11 | 0.1012 | 213.1884
C1_6_2012 | C1 | 6 | 2012 | 0.121 | 0.92 | 2.45 | 0.11 | 0.1012 | 213.1884
C1_6_2013 | C1 | 6 | 2013 | 0.0847 | 0.92 | 1.36 | 0.01 | 0.0092 | 213.1884
C1_6_2014 | C1 | 6 | 2014 | 0.0847 | 0.92 | 1.36 | 0.01 | 0.0092 | 213.1884
C1_6_2015 | C1 | 6 | 2015 | 0.0847 | 0.92 | 1.36 | 0.01 | 0.0092 | 213.1884
C1_6_2016 | C1 | 6 | 2016 | 0.0847 | 0.92 | 1.36 | 0.01 | 0.0092 | 213.1884
C1_6_2017 | C1 | 6 | 2017 | 0.0847 | 0.92 | 1.36 | 0.01 | 0.0092 | 213.1884
C1_6_2018 | C1 | 6 | 2018 | 0.0847 | 0.92 | 1.36 | 0.01 | 0.0092 | 213.1884
C1_6_2019 | C1 | 6 | 2019 | 0.0847 | 0.92 | 1.36 | 0.01 | 0.0092 | 213.1884
C1_6_2020 | C1 | 6 | 2020 | 0.0847 | 0.92 | 1.36 | 0.01 | 0.0092 | 213.1884
C1_6_2040 | C1 | 6 | 2040 | 0.0605 | 0.92 | 0.27 | 0.01 | 0.0092 | 213.1884
C1_7_1969 | C1 | 7 | 1969 | 1.5246 | 4.2 | 14 | 0.74 | 0.6808 | 185.9729
C1_7_1970 | C1 | 7 | 1970 | 1.5246 | 4.2 | 14 | 0.74 | 0.6808 | 185.9729
C1_7_1971 | C1 | 7 | 1971 | 1.2705 | 4.2 | 13 | 0.63 | 0.5796 | 185.9729
C1_7_1972 | C1 | 7 | 1972 | 1.2705 | 4.2 | 13 | 0.63 | 0.5796 | 185.9729
C1_7_1973 | C1 | 7 | 1973 | 1.2705 | 4.2 | 13 | 0.63 | 0.5796 | 185.9729
C1_7_1974 | C1 | 7 | 1974 | 1.2705 | 4.2 | 13 | 0.63 | 0.5796 | 185.9729
C1_7_1975 | C1 | 7 | 1975 | 1.2705 | 4.2 | 13 | 0.63 | 0.5796 | 185.9729
C1_7_1976 | C1 | 7 | 1976 | 1.2705 | 4.2 | 13 | 0.63 | 0.5796 | 185.9729
C1_7_1977 | C1 | 7 | 1977 | 1.2705 | 4.2 | 13 | 0.63 | 0.5796 | 185.9729
C1_7_1978 | C1 | 7 | 1978 | 1.2705 | 4.2 | 13 | 0.63 | 0.5796 | 185.9729
C1_7_1979 | C1 | 7 | 1979 | 1.1495 | 4.2 | 12 | 0.53 | 0.4876 | 185.9729
C1_7_1980 | C1 | 7 | 1980 | 1.1495 | 4.2 | 12 | 0.53 | 0.4876 | 185.9729
C1_7_1981 | C1 | 7 | 1981 | 1.1495 | 4.2 | 12 | 0.53 | 0.4876 | 185.9729
C1_7_1982 | C1 | 7 | 1982 | 1.1495 | 4.2 | 12 | 0.53 | 0.4876 | 185.9729
C1_7_1983 | C1 | 7 | 1983 | 1.1495 | 4.2 | 12 | 0.53 | 0.4876 | 185.9729
C1_7_1984 | C1 | 7 | 1984 | 1.089 | 4.2 | 11 | 0.53 | 0.4876 | 185.9729
C1_7_1985 | C1 | 7 | 1985 | 1.089 | 4.2 | 11 | 0.53 | 0.4876 | 185.9729
C1_7_1986 | C1 | 7 | 1986 | 1.089 | 4.2 | 11 | 0.53 | 0.4876 | 185.9729
C1_7_1987 | C1 | 7 | 1987 | 1.0164 | 4.1 | 11 | 0.53 | 0.4876 | 185.9729
C1_7_1988 | C1 | 7 | 1988 | 1.0164 | 4.1 | 11 | 0.53 | 0.4876 | 185.9729
C1_7_1989 | C1 | 7 | 1989 | 1.0164 | 4.1 | 11 | 0.53 | 0.4876 | 185.9729
C1_7_1990 | C1 | 7 | 1990 | 1.0164 | 4.1 | 11 | 0.53 | 0.4876 | 185.9729
C1_7_1991 | C1 | 7 | 1991 | 1.0164 | 4.1 | 11 | 0.53 | 0.4876 | 185.9729
C1_7_1992 | C1 | 7 | 1992 | 1.0164 | 4.1 | 11 | 0.53 | 0.4876 | 185.9729
C1_7_1993 | C1 | 7 | 1993 | 1.0164 | 4.1 | 11 | 0.53 | 0.4876 | 185.9729
C1_7_1994 | C1 | 7 | 1994 | 1.0164 | 4.1 | 11 | 0.53 | 0.4876 | 185.9729
C1_7_1995 | C1 | 7 | 1995 | 0.8228 | 2.7 | 8.17 | 0.38 | 0.3496 | 185.9729
C1_7_1996 | C1 | 7 | 1996 | 0.8228 | 2.7 | 8.17 | 0.38 | 0.3496 | 185.9729
C1_7_1997 | C1 | 7 | 1997 | 0.8228 | 2.7 | 8.17 | 0.38 | 0.3496 | 185.9729
C1_7_1998 | C1 | 7 | 1998 | 0.8228 | 2.7 | 8.17 | 0.38 | 0.3496 | 185.9729
C1_7_1999 | C1 | 7 | 1999 | 0.8228 | 2.7 | 8.17 | 0.38 | 0.3496 | 185.9729
C1_7_2000 | C1 | 7 | 2000 | 0.3872 | 0.92 | 6.25 | 0.15 | 0.138 | 185.9729
C1_7_2001 | C1 | 7 | 2001 | 0.2299 | 0.92 | 4.95 | 0.12 | 0.1104 | 185.9729
C1_7_2002 | C1 | 7 | 2002 | 0.1694 | 0.92 | 4.51 | 0.11 | 0.1012 | 185.9729
C1_7_2003 | C1 | 7 | 2003 | 0.1694 | 0.92 | 4.51 | 0.11 | 0.1012 | 185.9729
C1_7_2004 | C1 | 7 | 2004 | 0.1452 | 0.92 | 4.29 | 0.11 | 0.1012 | 185.9729
C1_7_2005 | C1 | 7 | 2005 | 0.121 | 0.92 | 4 | 0.11 | 0.1012 | 185.9729
C1_7_2006 | C1 | 7 | 2006 | 0.121 | 0.92 | 4 | 0.11 | 0.1012 | 185.9729
C1_7_2007 | C1 | 7 | 2007 | 0.121 | 0.92 | 4 | 0.11 | 0.1012 | 185.9729
C1_7_2008 | C1 | 7 | 2008 | 0.121 | 0.92 | 4 | 0.11 | 0.1012 | 185.9729
C1_7_2009 | C1 | 7 | 2009 | 0.121 | 0.92 | 4 | 0.11 | 0.1012 | 185.9729
C1_7_2010 | C1 | 7 | 2010 | 0.121 | 0.92 | 2.45 | 0.11 | 0.1012 | 185.9729
C1_7_2011 | C1 | 7 | 2011 | 0.121 | 0.92 | 2.45 | 0.11 | 0.1012 | 185.9729
C1_7_2012 | C1 | 7 | 2012 | 0.121 | 0.92 | 2.45 | 0.11 | 0.1012 | 185.9729
C1_7_2013 | C1 | 7 | 2013 | 0.0847 | 0.92 | 1.36 | 0.01 | 0.0092 | 185.9729
C1_7_2014 | C1 | 7 | 2014 | 0.0847 | 0.92 | 1.36 | 0.01 | 0.0092 | 185.9729
C1_7_2015 | C1 | 7 | 2015 | 0.0847 | 0.92 | 1.36 | 0.01 | 0.0092 | 185.9729
C1_7_2016 | C1 | 7 | 2016 | 0.0847 | 0.92 | 1.36 | 0.01 | 0.0092 | 185.9729
C1_7_2017 | C1 | 7 | 2017 | 0.0847 | 0.92 | 1.36 | 0.01 | 0.0092 | 185.9729
C1_7_2018 | C1 | 7 | 2018 | 0.0847 | 0.92 | 1.36 | 0.01 | 0.0092 | 185.9729
C1_7_2019 | C1 | 7 | 2019 | 0.0847 | 0.92 | 1.36 | 0.01 | 0.0092 | 185.9729
C1_7_2020 | C1 | 7 | 2020 | 0.0847 | 0.92 | 1.36 | 0.01 | 0.0092 | 185.9729
C1_7_2040 | C1 | 7 | 2040 | 0.0605 | 0.92 | 0.27 | 0.01 | 0.0092 | 185.9729
C1_8_1969 | C1 | 8 | 1969 | 1.5246 | 4.2 | 14 | 0.74 | 0.6808 | 185.9729
C1_8_1970 | C1 | 8 | 1970 | 1.5246 | 4.2 | 14 | 0.74 | 0.6808 | 185.9729
C1_8_1971 | C1 | 8 | 1971 | 1.2705 | 4.2 | 13 | 0.63 | 0.5796 | 185.9729
C1_8_1972 | C1 | 8 | 1972 | 1.2705 | 4.2 | 13 | 0.63 | 0.5796 | 185.9729
C1_8_1973 | C1 | 8 | 1973 | 1.2705 | 4.2 | 13 | 0.63 | 0.5796 | 185.9729
C1_8_1974 | C1 | 8 | 1974 | 1.2705 | 4.2 | 13 | 0.63 | 0.5796 | 185.9729
C1_8_1975 | C1 | 8 | 1975 | 1.2705 | 4.2 | 13 | 0.63 | 0.5796 | 185.9729
C1_8_1976 | C1 | 8 | 1976 | 1.2705 | 4.2 | 13 | 0.63 | 0.5796 | 185.9729
C1_8_1977 | C1 | 8 | 1977 | 1.2705 | 4.2 | 13 | 0.63 | 0.5796 | 185.9729
C1_8_1978 | C1 | 8 | 1978 | 1.2705 | 4.2 | 13 | 0.63 | 0.5796 | 185.9729
C1_8_1979 | C1 | 8 | 1979 | 1.1495 | 4.2 | 12 | 0.53 | 0.4876 | 185.9729
C1_8_1980 | C1 | 8 | 1980 | 1.1495 | 4.2 | 12 | 0.53 | 0.4876 | 185.9729
C1_8_1981 | C1 | 8 | 1981 | 1.1495 | 4.2 | 12 | 0.53 | 0.4876 | 185.9729
C1_8_1982 | C1 | 8 | 1982 | 1.1495 | 4.2 | 12 | 0.53 | 0.4876 | 185.9729
C1_8_1983 | C1 | 8 | 1983 | 1.1495 | 4.2 | 12 | 0.53 | 0.4876 | 185.9729
C1_8_1984 | C1 | 8 | 1984 | 1.089 | 4.2 | 11 | 0.53 | 0.4876 | 185.9729
C1_8_1985 | C1 | 8 | 1985 | 1.089 | 4.2 | 11 | 0.53 | 0.4876 | 185.9729
C1_8_1986 | C1 | 8 | 1986 | 1.089 | 4.2 | 11 | 0.53 | 0.4876 | 185.9729
C1_8_1987 | C1 | 8 | 1987 | 1.0164 | 4.1 | 11 | 0.53 | 0.4876 | 185.9729
C1_8_1988 | C1 | 8 | 1988 | 1.0164 | 4.1 | 11 | 0.53 | 0.4876 | 185.9729
C1_8_1989 | C1 | 8 | 1989 | 1.0164 | 4.1 | 11 | 0.53 | 0.4876 | 185.9729
C1_8_1990 | C1 | 8 | 1990 | 1.0164 | 4.1 | 11 | 0.53 | 0.4876 | 185.9729
C1_8_1991 | C1 | 8 | 1991 | 1.0164 | 4.1 | 11 | 0.53 | 0.4876 | 185.9729
C1_8_1992 | C1 | 8 | 1992 | 1.0164 | 4.1 | 11 | 0.53 | 0.4876 | 185.9729
C1_8_1993 | C1 | 8 | 1993 | 1.0164 | 4.1 | 11 | 0.53 | 0.4876 | 185.9729
C1_8_1994 | C1 | 8 | 1994 | 1.0164 | 4.1 | 11 | 0.53 | 0.4876 | 185.9729
C1_8_1995 | C1 | 8 | 1995 | 0.8228 | 2.7 | 8.17 | 0.38 | 0.3496 | 185.9729
C1_8_1996 | C1 | 8 | 1996 | 0.8228 | 2.7 | 8.17 | 0.38 | 0.3496 | 185.9729
C1_8_1997 | C1 | 8 | 1997 | 0.8228 | 2.7 | 8.17 | 0.38 | 0.3496 | 185.9729
C1_8_1998 | C1 | 8 | 1998 | 0.8228 | 2.7 | 8.17 | 0.38 | 0.3496 | 185.9729
C1_8_1999 | C1 | 8 | 1999 | 0.8228 | 2.7 | 8.17 | 0.38 | 0.3496 | 185.9729
C1_8_2000 | C1 | 8 | 2000 | 0.8228 | 2.7 | 8.17 | 0.38 | 0.3496 | 185.9729
C1_8_2001 | C1 | 8 | 2001 | 0.3872 | 0.92 | 6.25 | 0.15 | 0.138 | 185.9729
C1_8_2002 | C1 | 8 | 2002 | 0.2299 | 0.92 | 4.95 | 0.12 | 0.1104 | 185.9729
C1_8_2003 | C1 | 8 | 2003 | 0.1694 | 0.92 | 4.51 | 0.11 | 0.1012 | 185.9729
C1_8_2004 | C1 | 8 | 2004 | 0.1694 | 0.92 | 4.51 | 0.11 | 0.1012 | 185.9729
C1_8_2005 | C1 | 8 | 2005 | 0.1452 | 0.92 | 4.29 | 0.11 | 0.1012 | 185.9729
C1_8_2006 | C1 | 8 | 2006 | 0.1452 | 0.92 | 4.29 | 0.11 | 0.1012 | 185.9729
C1_8_2007 | C1 | 8 | 2007 | 0.1452 | 0.92 | 4.29 | 0.11 | 0.1012 | 185.9729
C1_8_2008 | C1 | 8 | 2008 | 0.1452 | 0.92 | 4.29 | 0.11 | 0.1012 | 185.9729
C1_8_2009 | C1 | 8 | 2009 | 0.1452 | 0.92 | 4.29 | 0.11 | 0.1012 | 185.9729
C1_8_2010 | C1 | 8 | 2010 | 0.121 | 0.92 | 2.45 | 0.11 | 0.1012 | 185.9729
C1_8_2011 | C1 | 8 | 2011 | 0.121 | 0.92 | 2.45 | 0.11 | 0.1012 | 185.9729
C1_8_2012 | C1 | 8 | 2012 | 0.121 | 0.92 | 2.45 | 0.11 | 0.1012 | 185.9729
C1_8_2013 | C1 | 8 | 2013 | 0.0847 | 0.92 | 1.36 | 0.01 | 0.0092 | 185.9729
C1_8_2014 | C1 | 8 | 2014 | 0.0847 | 0.92 | 1.36 | 0.01 | 0.0092 | 185.9729
C1_8_2015 | C1 | 8 | 2015 | 0.0847 | 0.92 | 1.36 | 0.01 | 0.0092 | 185.9729
C1_8_2016 | C1 | 8 | 2016 | 0.0847 | 0.92 | 1.36 | 0.01 | 0.0092 | 185.9729
C1_8_2017 | C1 | 8 | 2017 | 0.0847 | 0.92 | 1.36 | 0.01 | 0.0092 | 185.9729
C1_8_2018 | C1 | 8 | 2018 | 0.0847 | 0.92 | 1.36 | 0.01 | 0.0092 | 185.9729
C1_8_2019 | C1 | 8 | 2019 | 0.0847 | 0.92 | 1.36 | 0.01 | 0.0092 | 185.9729
C1_8_2020 | C1 | 8 | 2020 | 0.0847 | 0.92 | 1.36 | 0.01 | 0.0092 | 185.9729
C1_8_2040 | C1 | 8 | 2040 | 0.0605 | 0.92 | 0.27 | 0.01 | 0.0092 | 185.9729
C1_9_1969 | C1 | 9 | 1969 | 1.5246 | 4.2 | 14 | 0.74 | 0.6808 | 185.9729
C1_9_1970 | C1 | 9 | 1970 | 1.5246 | 4.2 | 14 | 0.74 | 0.6808 | 185.9729
C1_9_1971 | C1 | 9 | 1971 | 1.2705 | 4.2 | 13 | 0.63 | 0.5796 | 185.9729
C1_9_1972 | C1 | 9 | 1972 | 1.2705 | 4.2 | 13 | 0.63 | 0.5796 | 185.9729
C1_9_1973 | C1 | 9 | 1973 | 1.2705 | 4.2 | 13 | 0.63 | 0.5796 | 185.9729
C1_9_1974 | C1 | 9 | 1974 | 1.2705 | 4.2 | 13 | 0.63 | 0.5796 | 185.9729
C1_9_1975 | C1 | 9 | 1975 | 1.2705 | 4.2 | 13 | 0.63 | 0.5796 | 185.9729
C1_9_1976 | C1 | 9 | 1976 | 1.2705 | 4.2 | 13 | 0.63 | 0.5796 | 185.9729
C1_9_1977 | C1 | 9 | 1977 | 1.2705 | 4.2 | 13 | 0.63 | 0.5796 | 185.9729
C1_9_1978 | C1 | 9 | 1978 | 1.2705 | 4.2 | 13 | 0.63 | 0.5796 | 185.9729
C1_9_1979 | C1 | 9 | 1979 | 1.1495 | 4.2 | 12 | 0.53 | 0.4876 | 185.9729
C1_9_1980 | C1 | 9 | 1980 | 1.1495 | 4.2 | 12 | 0.53 | 0.4876 | 185.9729
C1_9_1981 | C1 | 9 | 1981 | 1.1495 | 4.2 | 12 | 0.53 | 0.4876 | 185.9729
C1_9_1982 | C1 | 9 | 1982 | 1.1495 | 4.2 | 12 | 0.53 | 0.4876 | 185.9729
C1_9_1983 | C1 | 9 | 1983 | 1.1495 | 4.2 | 12 | 0.53 | 0.4876 | 185.9729
C1_9_1984 | C1 | 9 | 1984 | 1.089 | 4.2 | 11 | 0.53 | 0.4876 | 185.9729
C1_9_1985 | C1 | 9 | 1985 | 1.089 | 4.2 | 11 | 0.53 | 0.4876 | 185.9729
C1_9_1986 | C1 | 9 | 1986 | 1.089 | 4.2 | 11 | 0.53 | 0.4876 | 185.9729
C1_9_1987 | C1 | 9 | 1987 | 1.0164 | 4.1 | 11 | 0.53 | 0.4876 | 185.9729
C1_9_1988 | C1 | 9 | 1988 | 1.0164 | 4.1 | 11 | 0.53 | 0.4876 | 185.9729
C1_9_1989 | C1 | 9 | 1989 | 1.0164 | 4.1 | 11 | 0.53 | 0.4876 | 185.9729
C1_9_1990 | C1 | 9 | 1990 | 1.0164 | 4.1 | 11 | 0.53 | 0.4876 | 185.9729
C1_9_1991 | C1 | 9 | 1991 | 1.0164 | 4.1 | 11 | 0.53 | 0.4876 | 185.9729
C1_9_1992 | C1 | 9 | 1992 | 1.0164 | 4.1 | 11 | 0.53 | 0.4876 | 185.9729
C1_9_1993 | C1 | 9 | 1993 | 1.0164 | 4.1 | 11 | 0.53 | 0.4876 | 185.9729
C1_9_1994 | C1 | 9 | 1994 | 1.0164 | 4.1 | 11 | 0.53 | 0.4876 | 185.9729
C1_9_1995 | C1 | 9 | 1995 | 1.0164 | 4.1 | 11 | 0.53 | 0.4876 | 185.9729
C1_9_1996 | C1 | 9 | 1996 | 1.0164 | 4.1 | 11 | 0.53 | 0.4876 | 185.9729
C1_9_1997 | C1 | 9 | 1997 | 1.0164 | 4.1 | 11 | 0.53 | 0.4876 | 185.9729
C1_9_1998 | C1 | 9 | 1998 | 1.0164 | 4.1 | 11 | 0.53 | 0.4876 | 185.9729
C1_9_1999 | C1 | 9 | 1999 | 0.8228 | 2.7 | 8.17 | 0.38 | 0.3496 | 185.9729
C1_9_2000 | C1 | 9 | 2000 | 0.8228 | 2.7 | 8.17 | 0.38 | 0.3496 | 185.9729
C1_9_2001 | C1 | 9 | 2001 | 0.8228 | 2.7 | 8.17 | 0.38 | 0.3496 | 185.9729
C1_9_2002 | C1 | 9 | 2002 | 0.8228 | 2.7 | 8.17 | 0.38 | 0.3496 | 185.9729
C1_9_2003 | C1 | 9 | 2003 | 0.8228 | 2.7 | 8.17 | 0.38 | 0.3496 | 185.9729
C1_9_2004 | C1 | 9 | 2004 | 0.8228 | 2.7 | 8.17 | 0.38 | 0.3496 | 185.9729
C1_9_2005 | C1 | 9 | 2005 | 0.3872 | 0.92 | 6.25 | 0.15 | 0.138 | 185.9729
C1_9_2006 | C1 | 9 | 2006 | 0.2299 | 0.92 | 4.95 | 0.12 | 0.1104 | 185.9729
C1_9_2007 | C1 | 9 | 2007 | 0.1694 | 0.92 | 4.51 | 0.11 | 0.1012 | 185.9729
C1_9_2008 | C1 | 9 | 2008 | 0.1694 | 0.92 | 4.51 | 0.11 | 0.1012 | 185.9729
C1_9_2009 | C1 | 9 | 2009 | 0.1452 | 0.92 | 4.29 | 0.11 | 0.1012 | 185.9729
C1_9_2010 | C1 | 9 | 2010 | 0.121 | 0.92 | 4.08 | 0.11 | 0.1012 | 185.9729
C1_9_2011 | C1 | 9 | 2011 | 0.121 | 0.92 | 4.08 | 0.11 | 0.1012 | 185.9729
C1_9_2012 | C1 | 9 | 2012 | 0.121 | 0.92 | 4.08 | 0.11 | 0.1012 | 185.9729
C1_9_2013 | C1 | 9 | 2013 | 0.121 | 0.92 | 4.08 | 0.11 | 0.1012 | 185.9729
C1_9_2014 | C1 | 9 | 2014 | 0.0847 | 0.92 | 2.36 | 0.06 | 0.0552 | 185.9729
C1_9_2015 | C1 | 9 | 2015 | 0.0847 | 0.92 | 2.36 | 0.06 | 0.0552 | 185.9729
C1_9_2016 | C1 | 9 | 2016 | 0.0847 | 0.92 | 2.36 | 0.06 | 0.0552 | 185.9729
C1_9_2017 | C1 | 9 | 2017 | 0.0847 | 0.92 | 2.36 | 0.06 | 0.0552 | 185.9729
C1_9_2018 | C1 | 9 | 2018 | 0.0847 | 0.92 | 2.36 | 0.06 | 0.0552 | 185.9729
C1_9_2019 | C1 | 9 | 2019 | 0.0847 | 0.92 | 2.36 | 0.06 | 0.0552 | 185.9729
C1_9_2020 | C1 | 9 | 2020 | 0.0847 | 0.92 | 2.36 | 0.06 | 0.0552 | 185.9729
C1_9_2040 | C1 | 9 | 2040 | 0.0605 | 0.92 | 2.36 | 0.02 | 0.0184 | 185.9729
C1_10_1969 | C1 | 10 | 1969 | 1.5246 | 4.2 | 14 | 0.74 | 0.6808 | 185.9729
C1_10_1970 | C1 | 10 | 1970 | 1.5246 | 4.2 | 14 | 0.74 | 0.6808 | 185.9729
C1_10_1971 | C1 | 10 | 1971 | 1.2705 | 4.2 | 13 | 0.63 | 0.5796 | 185.9729
C1_10_1972 | C1 | 10 | 1972 | 1.2705 | 4.2 | 13 | 0.63 | 0.5796 | 185.9729
C1_10_1973 | C1 | 10 | 1973 | 1.2705 | 4.2 | 13 | 0.63 | 0.5796 | 185.9729
C1_10_1974 | C1 | 10 | 1974 | 1.2705 | 4.2 | 13 | 0.63 | 0.5796 | 185.9729
C1_10_1975 | C1 | 10 | 1975 | 1.2705 | 4.2 | 13 | 0.63 | 0.5796 | 185.9729
C1_10_1976 | C1 | 10 | 1976 | 1.2705 | 4.2 | 13 | 0.63 | 0.5796 | 185.9729
C1_10_1977 | C1 | 10 | 1977 | 1.2705 | 4.2 | 13 | 0.63 | 0.5796 | 185.9729
C1_10_1978 | C1 | 10 | 1978 | 1.2705 | 4.2 | 13 | 0.63 | 0.5796 | 185.9729
C1_10_1979 | C1 | 10 | 1979 | 1.1495 | 4.2 | 12 | 0.53 | 0.4876 | 185.9729
C1_10_1980 | C1 | 10 | 1980 | 1.1495 | 4.2 | 12 | 0.53 | 0.4876 | 185.9729
C1_10_1981 | C1 | 10 | 1981 | 1.1495 | 4.2 | 12 | 0.53 | 0.4876 | 185.9729
C1_10_1982 | C1 | 10 | 1982 | 1.1495 | 4.2 | 12 | 0.53 | 0.4876 | 185.9729
C1_10_1983 | C1 | 10 | 1983 | 1.1495 | 4.2 | 12 | 0.53 | 0.4876 | 185.9729
C1_10_1984 | C1 | 10 | 1984 | 1.089 | 4.2 | 11 | 0.53 | 0.4876 | 185.9729
C1_10_1985 | C1 | 10 | 1985 | 1.089 | 4.2 | 11 | 0.53 | 0.4876 | 185.9729
C1_10_1986 | C1 | 10 | 1986 | 1.089 | 4.2 | 11 | 0.53 | 0.4876 | 185.9729
C1_10_1987 | C1 | 10 | 1987 | 1.0164 | 4.1 | 11 | 0.53 | 0.4876 | 185.9729
C1_10_1988 | C1 | 10 | 1988 | 1.0164 | 4.1 | 11 | 0.53 | 0.4876 | 185.9729
C1_10_1989 | C1 | 10 | 1989 | 1.0164 | 4.1 | 11 | 0.53 | 0.4876 | 185.9729
C1_10_1990 | C1 | 10 | 1990 | 1.0164 | 4.1 | 11 | 0.53 | 0.4876 | 185.9729
C1_10_1991 | C1 | 10 | 1991 | 1.0164 | 4.1 | 11 | 0.53 | 0.4876 | 185.9729
C1_10_1992 | C1 | 10 | 1992 | 1.0164 | 4.1 | 11 | 0.53 | 0.4876 | 185.9729
C1_10_1993 | C1 | 10 | 1993 | 1.0164 | 4.1 | 11 | 0.53 | 0.4876 | 185.9729
C1_10_1994 | C1 | 10 | 1994 | 1.0164 | 4.1 | 11 | 0.53 | 0.4876 | 185.9729
C1_10_1995 | C1 | 10 | 1995 | 1.0164 | 4.1 | 11 | 0.53 | 0.4876 | 185.9729
C1_10_1996 | C1 | 10 | 1996 | 1.0164 | 4.1 | 11 | 0.53 | 0.4876 | 185.9729
C1_10_1997 | C1 | 10 | 1997 | 1.0164 | 4.1 | 11 | 0.53 | 0.4876 | 185.9729
C1_10_1998 | C1 | 10 | 1998 | 1.0164 | 4.1 | 11 | 0.53 | 0.4876 | 185.9729
C1_10_1999 | C1 | 10 | 1999 | 0.8228 | 2.7 | 8.17 | 0.38 | 0.3496 | 185.9729
C1_10_2000 | C1 | 10 | 2000 | 0.8228 | 2.7 | 8.17 | 0.38 | 0.3496 | 185.9729
C1_10_2001 | C1 | 10 | 2001 | 0.8228 | 2.7 | 8.17 | 0.38 | 0.3496 | 185.9729
C1_10_2002 | C1 | 10 | 2002 | 0.8228 | 2.7 | 8.17 | 0.38 | 0.3496 | 185.9729
C1_10_2003 | C1 | 10 | 2003 | 0.8228 | 2.7 | 8.17 | 0.38 | 0.3496 | 185.9729
C1_10_2004 | C1 | 10 | 2004 | 0.8228 | 2.7 | 8.17 | 0.38 | 0.3496 | 185.9729
C1_10_2005 | C1 | 10 | 2005 | 0.3872 | 0.92 | 6.25 | 0.15 | 0.138 | 185.9729
C1_10_2006 | C1 | 10 | 2006 | 0.2299 | 0.92 | 4.95 | 0.12 | 0.1104 | 185.9729
C1_10_2007 | C1 | 10 | 2007 | 0.1694 | 0.92 | 4.51 | 0.11 | 0.1012 | 185.9729
C1_10_2008 | C1 | 10 | 2008 | 0.1694 | 0.92 | 4.51 | 0.11 | 0.1012 | 185.9729
C1_10_2009 | C1 | 10 | 2009 | 0.1452 | 0.92 | 4.29 | 0.11 | 0.1012 | 185.9729
C1_10_2010 | C1 | 10 | 2010 | 0.121 | 0.92 | 4.08 | 0.11 | 0.1012 | 185.9729
C1_10_2011 | C1 | 10 | 2011 | 0.121 | 0.92 | 4.08 | 0.11 | 0.1012 | 185.9729
C1_10_2012 | C1 | 10 | 2012 | 0.121 | 0.92 | 4.08 | 0.11 | 0.1012 | 185.9729
C1_10_2013 | C1 | 10 | 2013 | 0.121 | 0.92 | 4.08 | 0.11 | 0.1012 | 185.9729
C1_10_2014 | C1 | 10 | 2014 | 0.121 | 0.92 | 2.36 | 0.06 | 0.0552 | 185.9729
C1_10_2015 | C1 | 10 | 2015 | 0.121 | 0.92 | 2.36 | 0.06 | 0.0552 | 185.9729
C1_10_2016 | C1 | 10 | 2016 | 0.121 | 0.92 | 2.36 | 0.06 | 0.0552 | 185.9729
C1_10_2017 | C1 | 10 | 2017 | 0.121 | 0.92 | 2.36 | 0.06 | 0.0552 | 185.9729
C1_10_2018 | C1 | 10 | 2018 | 0.121 | 0.92 | 2.36 | 0.06 | 0.0552 | 185.9729
C1_10_2019 | C1 | 10 | 2019 | 0.121 | 0.92 | 2.36 | 0.06 | 0.0552 | 185.9729
C1_10_2020 | C1 | 10 | 2020 | 0.121 | 0.92 | 2.36 | 0.06 | 0.0552 | 185.9729
C1_10_2040 | C1 | 10 | 2040 | 0.0605 | 0.92 | 2.36 | 0.02 | 0.0184 | 185.9729
C2_1_1994 | C2 | 1 | 1994 | 1.815 | 5 | 10 | 1 | 0.92 | 244.9399
C2_1_1995 | C2 | 1 | 1995 | 1.815 | 5 | 10 | 1 | 0.92 | 244.9399
C2_1_1996 | C2 | 1 | 1996 | 1.815 | 5 | 10 | 1 | 0.92 | 244.9399
C2_1_1997 | C2 | 1 | 1997 | 1.815 | 5 | 10 | 1 | 0.92 | 244.9399
C2_1_1998 | C2 | 1 | 1998 | 1.815 | 5 | 10 | 1 | 0.92 | 244.9399
C2_1_1999 | C2 | 1 | 1999 | 1.2705 | 5 | 9.35 | 0.57 | 0.5244 | 244.9399
C2_1_2000 | C2 | 1 | 2000 | 1.2705 | 5 | 9.35 | 0.57 | 0.5244 | 244.9399
C2_1_2001 | C2 | 1 | 2001 | 1.2705 | 5 | 9.35 | 0.57 | 0.5244 | 244.9399
C2_1_2002 | C2 | 1 | 2002 | 1.2705 | 5 | 9.35 | 0.57 | 0.5244 | 244.9399
C2_1_2003 | C2 | 1 | 2003 | 1.2705 | 5 | 9.35 | 0.57 | 0.5244 | 244.9399
C2_1_2004 | C2 | 1 | 2004 | 0.8228 | 3.47 | 6.08 | 0.47 | 0.4324 | 244.9399
C2_1_2005 | C2 | 1 | 2005 | 0.8228 | 3.47 | 6.08 | 0.47 | 0.4324 | 244.9399
C2_1_2006 | C2 | 1 | 2006 | 0.8228 | 3.47 | 6.08 | 0.47 | 0.4324 | 244.9399
C2_1_2007 | C2 | 1 | 2007 | 0.5929 | 3.47 | 4.37 | 0.38 | 0.3496 | 244.9399
C2_1_2008 | C2 | 1 | 2008 | 0.5929 | 3.47 | 4.37 | 0.38 | 0.3496 | 244.9399
C2_1_2009 | C2 | 1 | 2009 | 0.5929 | 3.47 | 4.37 | 0.38 | 0.3496 | 244.9399
C2_1_2010 | C2 | 1 | 2010 | 0.5929 | 3.47 | 4.37 | 0.38 | 0.3496 | 244.9399
C2_1_2011 | C2 | 1 | 2011 | 0.5929 | 3.47 | 4.37 | 0.38 | 0.3496 | 244.9399
C2_1_2012 | C2 | 1 | 2012 | 0.5929 | 3.47 | 4.37 | 0.38 | 0.3496 | 244.9399
C2_1_2013 | C2 | 1 | 2013 | 0.5929 | 3.47 | 4.37 | 0.38 | 0.3496 | 244.9399
C2_1_2014 | C2 | 1 | 2014 | 0.5929 | 3.47 | 4.37 | 0.38 | 0.3496 | 244.9399
C2_1_2015 | C2 | 1 | 2015 | 0.5929 | 3.47 | 4.37 | 0.38 | 0.3496 | 244.9399
C2_1_2016 | C2 | 1 | 2016 | 0.5929 | 3.47 | 4.37 | 0.38 | 0.3496 | 244.9399
C2_1_2017 | C2 | 1 | 2017 | 0.5929 | 3.47 | 4.37 | 0.38 | 0.3496 | 244.9399
C2_1_2018 | C2 | 1 | 2018 | 0.5929 | 3.47 | 4.37 | 0.38 | 0.3496 | 244.9399
C2_1_2019 | C2 | 1 | 2019 | 0.5929 | 3.47 | 4.37 | 0.38 | 0.3496 | 244.9399
C2_1_2020 | C2 | 1 | 2020 | 0.5929 | 3.47 | 4.37 | 0.38 | 0.3496 | 244.9399
C2_1_2040 | C2 | 1 | 2040 | 0.5929 | 3.47 | 4.37 | 0.19 | 0.1748 | 244.9399
C2_2_1994 | C2 | 2 | 1994 | 2.2264 | 5 | 6.92 | 0.76 | 0.6992 | 244.9399
C2_2_1995 | C2 | 2 | 1995 | 2.2264 | 5 | 6.92 | 0.76 | 0.6992 | 244.9399
C2_2_1996 | C2 | 2 | 1996 | 2.2264 | 5 | 6.92 | 0.76 | 0.6992 | 244.9399
C2_2_1997 | C2 | 2 | 1997 | 2.2264 | 5 | 6.92 | 0.76 | 0.6992 | 244.9399
C2_2_1998 | C2 | 2 | 1998 | 2.2264 | 5 | 6.92 | 0.76 | 0.6992 | 244.9399
C2_2_1999 | C2 | 2 | 1999 | 1.089 | 5 | 6.92 | 0.57 | 0.5244 | 244.9399
C2_2_2000 | C2 | 2 | 2000 | 1.089 | 5 | 6.92 | 0.57 | 0.5244 | 244.9399
C2_2_2001 | C2 | 2 | 2001 | 1.089 | 5 | 6.92 | 0.57 | 0.5244 | 244.9399
C2_2_2002 | C2 | 2 | 2002 | 1.089 | 5 | 6.92 | 0.57 | 0.5244 | 244.9399
C2_2_2003 | C2 | 2 | 2003 | 1.089 | 5 | 6.92 | 0.57 | 0.5244 | 244.9399
C2_2_2004 | C2 | 2 | 2004 | 0.7744 | 2.34 | 5.79 | 0.38 | 0.3496 | 244.9399
C2_2_2005 | C2 | 2 | 2005 | 0.7744 | 2.34 | 5.79 | 0.38 | 0.3496 | 244.9399
C2_2_2006 | C2 | 2 | 2006 | 0.7744 | 2.34 | 5.79 | 0.38 | 0.3496 | 244.9399
C2_2_2007 | C2 | 2 | 2007 | 0.6897 | 2.34 | 4.57 | 0.38 | 0.3496 | 244.9399
C2_2_2008 | C2 | 2 | 2008 | 0.6897 | 2.34 | 4.57 | 0.38 | 0.3496 | 244.9399
C2_2_2009 | C2 | 2 | 2009 | 0.6897 | 2.34 | 4.57 | 0.38 | 0.3496 | 244.9399
C2_2_2010 | C2 | 2 | 2010 | 0.6897 | 2.34 | 4.57 | 0.38 | 0.3496 | 244.9399
C2_2_2011 | C2 | 2 | 2011 | 0.6897 | 2.34 | 4.57 | 0.38 | 0.3496 | 244.9399
C2_2_2012 | C2 | 2 | 2012 | 0.6897 | 2.34 | 4.57 | 0.38 | 0.3496 | 244.9399
C2_2_2013 | C2 | 2 | 2013 | 0.6897 | 2.34 | 4.57 | 0.38 | 0.3496 | 244.9399
C2_2_2014 | C2 | 2 | 2014 | 0.6897 | 2.34 | 4.57 | 0.38 | 0.3496 | 244.9399
C2_2_2015 | C2 | 2 | 2015 | 0.6897 | 2.34 | 4.57 | 0.38 | 0.3496 | 244.9399
C2_2_2016 | C2 | 2 | 2016 | 0.6897 | 2.34 | 4.57 | 0.38 | 0.3496 | 244.9399
C2_2_2017 | C2 | 2 | 2017 | 0.6897 | 2.34 | 4.57 | 0.38 | 0.3496 | 244.9399
C2_2_2018 | C2 | 2 | 2018 | 0.6897 | 2.34 | 4.57 | 0.38 | 0.3496 | 244.9399
C2_2_2019 | C2 | 2 | 2019 | 0.6897 | 2.34 | 4.57 | 0.38 | 0.3496 | 244.9399
C2_2_2020 | C2 | 2 | 2020 | 0.6897 | 2.34 | 4.57 | 0.38 | 0.3496 | 244.9399
C2_2_2040 | C2 | 2 | 2040 | 0.6897 | 2.34 | 4.57 | 0.19 | 0.1748 | 244.9399
C2_3_1987 | C2 | 3 | 1987 | 2.2264 | 5 | 7 | 0.76 | 0.6992 | 244.9399
C2_3_1988 | C2 | 3 | 1988 | 2.2264 | 5 | 7 | 0.76 | 0.6992 | 244.9399
C2_3_1989 | C2 | 3 | 1989 | 2.2264 | 5 | 7 | 0.76 | 0.6992 | 244.9399
C2_3_1990 | C2 | 3 | 1990 | 2.2264 | 5 | 7 | 0.76 | 0.6992 | 244.9399
C2_3_1991 | C2 | 3 | 1991 | 2.2264 | 5 | 7 | 0.76 | 0.6992 | 244.9399
C2_3_1992 | C2 | 3 | 1992 | 2.2264 | 5 | 7 | 0.76 | 0.6992 | 244.9399
C2_3_1993 | C2 | 3 | 1993 | 2.2264 | 5 | 7 | 0.76 | 0.6992 | 244.9399
C2_3_1994 | C2 | 3 | 1994 | 2.2264 | 5 | 7 | 0.76 | 0.6992 | 244.9399
C2_3_1995 | C2 | 3 | 1995 | 2.2264 | 5 | 7 | 0.76 | 0.6992 | 244.9399
C2_3_1996 | C2 | 3 | 1996 | 2.2264 | 5 | 7 | 0.76 | 0.6992 | 244.9399
C2_3_1997 | C2 | 3 | 1997 | 2.2264 | 5 | 7 | 0.76 | 0.6992 | 244.9399
C2_3_1998 | C2 | 3 | 1998 | 2.178 | 5 | 6.9 | 0.76 | 0.6992 | 244.9399
C2_3_1999 | C2 | 3 | 1999 | 2.178 | 5 | 6.9 | 0.76 | 0.6992 | 244.9399
C2_3_2000 | C2 | 3 | 2000 | 2.178 | 5 | 6.9 | 0.76 | 0.6992 | 244.9399
C2_3_2001 | C2 | 3 | 2001 | 2.178 | 5 | 6.9 | 0.76 | 0.6992 | 244.9399
C2_3_2002 | C2 | 3 | 2002 | 2.178 | 5 | 6.9 | 0.76 | 0.6992 | 244.9399
C2_3_2003 | C2 | 3 | 2003 | 1.7545 | 4.1 | 5.55 | 0.6 | 0.552 | 244.9399
C2_3_2004 | C2 | 3 | 2004 | 0.7744 | 3.27 | 5.1 | 0.43 | 0.3956 | 244.9399
C2_3_2005 | C2 | 3 | 2005 | 0.4477 | 3 | 4.95 | 0.38 | 0.3496 | 244.9399
C2_3_2006 | C2 | 3 | 2006 | 0.4477 | 3 | 4.95 | 0.38 | 0.3496 | 244.9399
C2_3_2007 | C2 | 3 | 2007 | 0.2904 | 2.86 | 4.88 | 0.35 | 0.322 | 244.9399
C2_3_2008 | C2 | 3 | 2008 | 0.2904 | 2.86 | 4.88 | 0.35 | 0.322 | 244.9399
C2_3_2009 | C2 | 3 | 2009 | 0.2904 | 2.86 | 4.88 | 0.35 | 0.322 | 244.9399
C2_3_2010 | C2 | 3 | 2010 | 0.2904 | 2.86 | 4.88 | 0.35 | 0.322 | 244.9399
C2_3_2011 | C2 | 3 | 2011 | 0.2904 | 2.86 | 4.88 | 0.35 | 0.322 | 244.9399
C2_3_2012 | C2 | 3 | 2012 | 0.121 | 2.72 | 4.8 | 0.16 | 0.1472 | 244.9399
C2_3_2013 | C2 | 3 | 2013 | 0.121 | 2.72 | 4.8 | 0.16 | 0.1472 | 244.9399
C2_3_2014 | C2 | 3 | 2014 | 0.121 | 2.72 | 4.8 | 0.16 | 0.1472 | 244.9399
C2_3_2015 | C2 | 3 | 2015 | 0.121 | 2.72 | 4.8 | 0.16 | 0.1472 | 244.9399
C2_3_2016 | C2 | 3 | 2016 | 0.121 | 2.72 | 4.8 | 0.16 | 0.1472 | 244.9399
C2_3_2017 | C2 | 3 | 2017 | 0.121 | 2.72 | 4.8 | 0.16 | 0.1472 | 244.9399
C2_3_2018 | C2 | 3 | 2018 | 0.121 | 2.72 | 4.8 | 0.16 | 0.1472 | 244.9399
C2_3_2019 | C2 | 3 | 2019 | 0.121 | 2.72 | 4.8 | 0.16 | 0.1472 | 244.9399
C2_3_2020 | C2 | 3 | 2020 | 0.121 | 2.72 | 4.8 | 0.16 | 0.1472 | 244.9399
C2_3_2040 | C2 | 3 | 2040 | 0.121 | 2.72 | 2.9 | 0.01 | 0.0092 | 244.9399
C2_4_1987 | C2 | 4 | 1987 | 1.7424 | 4.8 | 13 | 0.84 | 0.7728 | 222.2603
C2_4_1988 | C2 | 4 | 1988 | 1.7424 | 4.8 | 13 | 0.84 | 0.7728 | 222.2603
C2_4_1989 | C2 | 4 | 1989 | 1.7424 | 4.8 | 13 | 0.84 | 0.7728 | 222.2603
C2_4_1990 | C2 | 4 | 1990 | 1.7424 | 4.8 | 13 | 0.84 | 0.7728 | 222.2603
C2_4_1991 | C2 | 4 | 1991 | 1.7424 | 4.8 | 13 | 0.84 | 0.7728 | 222.2603
C2_4_1992 | C2 | 4 | 1992 | 1.7424 | 4.8 | 13 | 0.84 | 0.7728 | 222.2603
C2_4_1993 | C2 | 4 | 1993 | 1.7424 | 4.8 | 13 | 0.84 | 0.7728 | 222.2603
C2_4_1994 | C2 | 4 | 1994 | 1.7424 | 4.8 | 13 | 0.84 | 0.7728 | 222.2603
C2_4_1995 | C2 | 4 | 1995 | 1.7424 | 4.8 | 13 | 0.84 | 0.7728 | 222.2603
C2_4_1996 | C2 | 4 | 1996 | 1.7424 | 4.8 | 13 | 0.84 | 0.7728 | 222.2603
C2_4_1997 | C2 | 4 | 1997 | 1.1979 | 3.49 | 8.75 | 0.69 | 0.6348 | 222.2603
C2_4_1998 | C2 | 4 | 1998 | 1.1979 | 3.49 | 8.75 | 0.69 | 0.6348 | 222.2603
C2_4_1999 | C2 | 4 | 1999 | 1.1979 | 3.49 | 8.75 | 0.69 | 0.6348 | 222.2603
C2_4_2000 | C2 | 4 | 2000 | 1.1979 | 3.49 | 8.75 | 0.69 | 0.6348 | 222.2603
C2_4_2001 | C2 | 4 | 2001 | 1.1979 | 3.49 | 8.75 | 0.69 | 0.6348 | 222.2603
C2_4_2002 | C2 | 4 | 2002 | 1.1979 | 3.49 | 8.75 | 0.69 | 0.6348 | 222.2603
C2_4_2003 | C2 | 4 | 2003 | 1.1979 | 3.49 | 6.9 | 0.69 | 0.6348 | 222.2603
C2_4_2004 | C2 | 4 | 2004 | 0.5566 | 3.23 | 5.64 | 0.39 | 0.3588 | 222.2603
C2_4_2005 | C2 | 4 | 2005 | 0.3388 | 3.14 | 5.22 | 0.29 | 0.2668 | 222.2603
C2_4_2006 | C2 | 4 | 2006 | 0.3388 | 3.14 | 5.22 | 0.29 | 0.2668 | 222.2603
C2_4_2007 | C2 | 4 | 2007 | 0.2299 | 3.09 | 5.01 | 0.24 | 0.2208 | 222.2603
C2_4_2008 | C2 | 4 | 2008 | 0.2299 | 3.09 | 5.01 | 0.24 | 0.2208 | 222.2603
C2_4_2009 | C2 | 4 | 2009 | 0.2299 | 3.09 | 5.01 | 0.24 | 0.2208 | 222.2603
C2_4_2010 | C2 | 4 | 2010 | 0.2299 | 3.09 | 5.01 | 0.24 | 0.2208 | 222.2603
C2_4_2011 | C2 | 4 | 2011 | 0.121 | 3.05 | 2.89 | 0.2 | 0.184 | 222.2603
C2_4_2012 | C2 | 4 | 2012 | 0.1089 | 3.05 | 2.53 | 0.07 | 0.0644 | 222.2603
C2_4_2013 | C2 | 4 | 2013 | 0.1089 | 3.05 | 2.53 | 0.07 | 0.0644 | 222.2603
C2_4_2014 | C2 | 4 | 2014 | 0.1089 | 3.05 | 2.53 | 0.01 | 0.0092 | 222.2603
C2_4_2015 | C2 | 4 | 2015 | 0.1089 | 3.05 | 2.53 | 0.01 | 0.0092 | 222.2603
C2_4_2016 | C2 | 4 | 2016 | 0.1089 | 3.05 | 2.53 | 0.01 | 0.0092 | 222.2603
C2_4_2017 | C2 | 4 | 2017 | 0.1089 | 3.05 | 2.53 | 0.01 | 0.0092 | 222.2603
C2_4_2018 | C2 | 4 | 2018 | 0.1089 | 3.05 | 2.53 | 0.01 | 0.0092 | 222.2603
C2_4_2019 | C2 | 4 | 2019 | 0.1089 | 3.05 | 2.53 | 0.01 | 0.0092 | 222.2603
C2_4_2020 | C2 | 4 | 2020 | 0.1089 | 3.05 | 2.53 | 0.01 | 0.0092 | 222.2603
C2_4_2040 | C2 | 4 | 2040 | 0.0847 | 3.05 | 1.4 | 0.01 | 0.0092 | 222.2603
C2_5_1969 | C2 | 5 | 1969 | 1.5972 | 4.4 | 14 | 0.77 | 0.7084 | 213.1884
C2_5_1970 | C2 | 5 | 1970 | 1.5972 | 4.4 | 14 | 0.77 | 0.7084 | 213.1884
C2_5_1971 | C2 | 5 | 1971 | 1.331 | 4.4 | 13 | 0.66 | 0.6072 | 213.1884
C2_5_1972 | C2 | 5 | 1972 | 1.331 | 4.4 | 13 | 0.66 | 0.6072 | 213.1884
C2_5_1973 | C2 | 5 | 1973 | 1.331 | 4.4 | 13 | 0.66 | 0.6072 | 213.1884
C2_5_1974 | C2 | 5 | 1974 | 1.331 | 4.4 | 13 | 0.66 | 0.6072 | 213.1884
C2_5_1975 | C2 | 5 | 1975 | 1.331 | 4.4 | 13 | 0.66 | 0.6072 | 213.1884
C2_5_1976 | C2 | 5 | 1976 | 1.331 | 4.4 | 13 | 0.66 | 0.6072 | 213.1884
C2_5_1977 | C2 | 5 | 1977 | 1.331 | 4.4 | 13 | 0.66 | 0.6072 | 213.1884
C2_5_1978 | C2 | 5 | 1978 | 1.331 | 4.4 | 13 | 0.66 | 0.6072 | 213.1884
C2_5_1979 | C2 | 5 | 1979 | 1.21 | 4.4 | 12 | 0.55 | 0.506 | 213.1884
C2_5_1980 | C2 | 5 | 1980 | 1.21 | 4.4 | 12 | 0.55 | 0.506 | 213.1884
C2_5_1981 | C2 | 5 | 1981 | 1.21 | 4.4 | 12 | 0.55 | 0.506 | 213.1884
C2_5_1982 | C2 | 5 | 1982 | 1.21 | 4.4 | 12 | 0.55 | 0.506 | 213.1884
C2_5_1983 | C2 | 5 | 1983 | 1.21 | 4.4 | 12 | 0.55 | 0.506 | 213.1884
C2_5_1984 | C2 | 5 | 1984 | 1.1374 | 4.3 | 11 | 0.55 | 0.506 | 213.1884
C2_5_1985 | C2 | 5 | 1985 | 1.1374 | 4.3 | 11 | 0.55 | 0.506 | 213.1884
C2_5_1986 | C2 | 5 | 1986 | 1.1374 | 4.3 | 11 | 0.55 | 0.506 | 213.1884
C2_5_1987 | C2 | 5 | 1987 | 1.0648 | 4.2 | 11 | 0.55 | 0.506 | 213.1884
C2_5_1988 | C2 | 5 | 1988 | 1.0648 | 4.2 | 11 | 0.55 | 0.506 | 213.1884
C2_5_1989 | C2 | 5 | 1989 | 1.0648 | 4.2 | 11 | 0.55 | 0.506 | 213.1884
C2_5_1990 | C2 | 5 | 1990 | 1.0648 | 4.2 | 11 | 0.55 | 0.506 | 213.1884
C2_5_1991 | C2 | 5 | 1991 | 1.0648 | 4.2 | 11 | 0.55 | 0.506 | 213.1884
C2_5_1992 | C2 | 5 | 1992 | 1.0648 | 4.2 | 11 | 0.55 | 0.506 | 213.1884
C2_5_1993 | C2 | 5 | 1993 | 1.0648 | 4.2 | 11 | 0.55 | 0.506 | 213.1884
C2_5_1994 | C2 | 5 | 1994 | 1.0648 | 4.2 | 11 | 0.55 | 0.506 | 213.1884
C2_5_1995 | C2 | 5 | 1995 | 1.0648 | 4.2 | 11 | 0.55 | 0.506 | 213.1884
C2_5_1996 | C2 | 5 | 1996 | 0.8228 | 2.7 | 8.17 | 0.38 | 0.3496 | 213.1884
C2_5_1997 | C2 | 5 | 1997 | 0.8228 | 2.7 | 8.17 | 0.38 | 0.3496 | 213.1884
C2_5_1998 | C2 | 5 | 1998 | 0.8228 | 2.7 | 8.17 | 0.38 | 0.3496 | 213.1884
C2_5_1999 | C2 | 5 | 1999 | 0.8228 | 2.7 | 8.17 | 0.38 | 0.3496 | 213.1884
C2_5_2000 | C2 | 5 | 2000 | 0.8228 | 2.7 | 8.17 | 0.38 | 0.3496 | 213.1884
C2_5_2001 | C2 | 5 | 2001 | 0.8228 | 2.7 | 8.17 | 0.38 | 0.3496 | 213.1884
C2_5_2002 | C2 | 5 | 2002 | 0.8228 | 2.7 | 6.9 | 0.38 | 0.3496 | 213.1884
C2_5_2003 | C2 | 5 | 2003 | 0.3993 | 2.7 | 5.26 | 0.24 | 0.2208 | 213.1884
C2_5_2004 | C2 | 5 | 2004 | 0.2662 | 2.7 | 4.72 | 0.19 | 0.1748 | 213.1884
C2_5_2005 | C2 | 5 | 2005 | 0.2662 | 2.7 | 4.72 | 0.19 | 0.1748 | 213.1884
C2_5_2006 | C2 | 5 | 2006 | 0.1936 | 2.7 | 4.44 | 0.16 | 0.1472 | 213.1884
C2_5_2007 | C2 | 5 | 2007 | 0.1936 | 2.7 | 4.44 | 0.16 | 0.1472 | 213.1884
C2_5_2008 | C2 | 5 | 2008 | 0.1936 | 2.7 | 4.44 | 0.16 | 0.1472 | 213.1884
C2_5_2009 | C2 | 5 | 2009 | 0.1936 | 2.7 | 4.44 | 0.16 | 0.1472 | 213.1884
C2_5_2010 | C2 | 5 | 2010 | 0.1936 | 2.7 | 4.44 | 0.16 | 0.1472 | 213.1884
C2_5_2011 | C2 | 5 | 2011 | 0.121 | 2.7 | 2.45 | 0.14 | 0.1288 | 213.1884
C2_5_2012 | C2 | 5 | 2012 | 0.121 | 2.7 | 2.45 | 0.14 | 0.1288 | 213.1884
C2_5_2013 | C2 | 5 | 2013 | 0.121 | 2.7 | 2.45 | 0.14 | 0.1288 | 213.1884
C2_5_2014 | C2 | 5 | 2014 | 0.1089 | 2.7 | 2.27 | 0.01 | 0.0092 | 213.1884
C2_5_2015 | C2 | 5 | 2015 | 0.1089 | 2.7 | 2.27 | 0.01 | 0.0092 | 213.1884
C2_5_2016 | C2 | 5 | 2016 | 0.1089 | 2.7 | 2.27 | 0.01 | 0.0092 | 213.1884
C2_5_2017 | C2 | 5 | 2017 | 0.1089 | 2.7 | 2.27 | 0.01 | 0.0092 | 213.1884
C2_5_2018 | C2 | 5 | 2018 | 0.1089 | 2.7 | 2.27 | 0.01 | 0.0092 | 213.1884
C2_5_2019 | C2 | 5 | 2019 | 0.1089 | 2.7 | 2.27 | 0.01 | 0.0092 | 213.1884
C2_5_2020 | C2 | 5 | 2020 | 0.1089 | 2.7 | 2.27 | 0.01 | 0.0092 | 213.1884
C2_5_2040 | C2 | 5 | 2040 | 0.0605 | 2.7 | 0.27 | 0.01 | 0.0092 | 213.1884
C2_6_1969 | C2 | 6 | 1969 | 1.5972 | 4.4 | 14 | 0.77 | 0.7084 | 213.1884
C2_6_1970 | C2 | 6 | 1970 | 1.5972 | 4.4 | 14 | 0.77 | 0.7084 | 213.1884
C2_6_1971 | C2 | 6 | 1971 | 1.331 | 4.4 | 13 | 0.66 | 0.6072 | 213.1884
C2_6_1972 | C2 | 6 | 1972 | 1.331 | 4.4 | 13 | 0.66 | 0.6072 | 213.1884
C2_6_1973 | C2 | 6 | 1973 | 1.331 | 4.4 | 13 | 0.66 | 0.6072 | 213.1884
C2_6_1974 | C2 | 6 | 1974 | 1.331 | 4.4 | 13 | 0.66 | 0.6072 | 213.1884
C2_6_1975 | C2 | 6 | 1975 | 1.331 | 4.4 | 13 | 0.66 | 0.6072 | 213.1884
C2_6_1976 | C2 | 6 | 1976 | 1.331 | 4.4 | 13 | 0.66 | 0.6072 | 213.1884
C2_6_1977 | C2 | 6 | 1977 | 1.331 | 4.4 | 13 | 0.66 | 0.6072 | 213.1884
C2_6_1978 | C2 | 6 | 1978 | 1.331 | 4.4 | 13 | 0.66 | 0.6072 | 213.1884
C2_6_1979 | C2 | 6 | 1979 | 1.21 | 4.4 | 12 | 0.55 | 0.506 | 213.1884
C2_6_1980 | C2 | 6 | 1980 | 1.21 | 4.4 | 12 | 0.55 | 0.506 | 213.1884
C2_6_1981 | C2 | 6 | 1981 | 1.21 | 4.4 | 12 | 0.55 | 0.506 | 213.1884
C2_6_1982 | C2 | 6 | 1982 | 1.21 | 4.4 | 12 | 0.55 | 0.506 | 213.1884
C2_6_1983 | C2 | 6 | 1983 | 1.21 | 4.4 | 12 | 0.55 | 0.506 | 213.1884
C2_6_1984 | C2 | 6 | 1984 | 1.1374 | 4.3 | 11 | 0.55 | 0.506 | 213.1884
C2_6_1985 | C2 | 6 | 1985 | 1.1374 | 4.3 | 11 | 0.55 | 0.506 | 213.1884
C2_6_1986 | C2 | 6 | 1986 | 1.1374 | 4.3 | 11 | 0.55 | 0.506 | 213.1884
C2_6_1987 | C2 | 6 | 1987 | 1.0648 | 4.2 | 11 | 0.55 | 0.506 | 213.1884
C2_6_1988 | C2 | 6 | 1988 | 1.0648 | 4.2 | 11 | 0.55 | 0.506 | 213.1884
C2_6_1989 | C2 | 6 | 1989 | 1.0648 | 4.2 | 11 | 0.55 | 0.506 | 213.1884
C2_6_1990 | C2 | 6 | 1990 | 1.0648 | 4.2 | 11 | 0.55 | 0.506 | 213.1884
C2_6_1991 | C2 | 6 | 1991 | 1.0648 | 4.2 | 11 | 0.55 | 0.506 | 213.1884
C2_6_1992 | C2 | 6 | 1992 | 1.0648 | 4.2 | 11 | 0.55 | 0.506 | 213.1884
C2_6_1993 | C2 | 6 | 1993 | 1.0648 | 4.2 | 11 | 0.55 | 0.506 | 213.1884
C2_6_1994 | C2 | 6 | 1994 | 1.0648 | 4.2 | 11 | 0.55 | 0.506 | 213.1884
C2_6_1995 | C2 | 6 | 1995 | 0.8228 | 2.7 | 8.17 | 0.38 | 0.3496 | 213.1884
C2_6_1996 | C2 | 6 | 1996 | 0.8228 | 2.7 | 8.17 | 0.38 | 0.3496 | 213.1884
C2_6_1997 | C2 | 6 | 1997 | 0.8228 | 2.7 | 8.17 | 0.38 | 0.3496 | 213.1884
C2_6_1998 | C2 | 6 | 1998 | 0.8228 | 2.7 | 8.17 | 0.38 | 0.3496 | 213.1884
C2_6_1999 | C2 | 6 | 1999 | 0.8228 | 2.7 | 8.17 | 0.38 | 0.3496 | 213.1884
C2_6_2000 | C2 | 6 | 2000 | 0.8228 | 2.7 | 8.17 | 0.38 | 0.3496 | 213.1884
C2_6_2001 | C2 | 6 | 2001 | 0.8228 | 2.7 | 8.17 | 0.38 | 0.3496 | 213.1884
C2_6_2002 | C2 | 6 | 2002 | 0.3872 | 0.92 | 6.25 | 0.15 | 0.138 | 213.1884
C2_6_2003 | C2 | 6 | 2003 | 0.2299 | 0.92 | 5 | 0.12 | 0.1104 | 213.1884
C2_6_2004 | C2 | 6 | 2004 | 0.1694 | 0.92 | 4.58 | 0.11 | 0.1012 | 213.1884
C2_6_2005 | C2 | 6 | 2005 | 0.1694 | 0.92 | 4.58 | 0.11 | 0.1012 | 213.1884
C2_6_2006 | C2 | 6 | 2006 | 0.1452 | 0.92 | 4.38 | 0.11 | 0.1012 | 213.1884
C2_6_2007 | C2 | 6 | 2007 | 0.1452 | 0.92 | 4.38 | 0.11 | 0.1012 | 213.1884
C2_6_2008 | C2 | 6 | 2008 | 0.1452 | 0.92 | 4.38 | 0.11 | 0.1012 | 213.1884
C2_6_2009 | C2 | 6 | 2009 | 0.1452 | 0.92 | 4.38 | 0.11 | 0.1012 | 213.1884
C2_6_2010 | C2 | 6 | 2010 | 0.121 | 0.92 | 2.45 | 0.11 | 0.1012 | 213.1884
C2_6_2011 | C2 | 6 | 2011 | 0.121 | 0.92 | 2.45 | 0.11 | 0.1012 | 213.1884
C2_6_2012 | C2 | 6 | 2012 | 0.121 | 0.92 | 2.45 | 0.11 | 0.1012 | 213.1884
C2_6_2013 | C2 | 6 | 2013 | 0.0847 | 0.92 | 1.36 | 0.01 | 0.0092 | 213.1884
C2_6_2014 | C2 | 6 | 2014 | 0.0847 | 0.92 | 1.36 | 0.01 | 0.0092 | 213.1884
C2_6_2015 | C2 | 6 | 2015 | 0.0847 | 0.92 | 1.36 | 0.01 | 0.0092 | 213.1884
C2_6_2016 | C2 | 6 | 2016 | 0.0847 | 0.92 | 1.36 | 0.01 | 0.0092 | 213.1884
C2_6_2017 | C2 | 6 | 2017 | 0.0847 | 0.92 | 1.36 | 0.01 | 0.0092 | 213.1884
C2_6_2018 | C2 | 6 | 2018 | 0.0847 | 0.92 | 1.36 | 0.01 | 0.0092 | 213.1884
C2_6_2019 | C2 | 6 | 2019 | 0.0847 | 0.92 | 1.36 | 0.01 | 0.0092 | 213.1884
C2_6_2020 | C2 | 6 | 2020 | 0.0847 | 0.92 | 1.36 | 0.01 | 0.0092 | 213.1884
C2_6_2040 | C2 | 6 | 2040 | 0.0605 | 0.92 | 0.27 | 0.01 | 0.0092 | 213.1884
C2_7_1969 | C2 | 7 | 1969 | 1.5246 | 4.2 | 14 | 0.74 | 0.6808 | 185.9729
C2_7_1970 | C2 | 7 | 1970 | 1.5246 | 4.2 | 14 | 0.74 | 0.6808 | 185.9729
C2_7_1971 | C2 | 7 | 1971 | 1.2705 | 4.2 | 13 | 0.63 | 0.5796 | 185.9729
C2_7_1972 | C2 | 7 | 1972 | 1.2705 | 4.2 | 13 | 0.63 | 0.5796 | 185.9729
C2_7_1973 | C2 | 7 | 1973 | 1.2705 | 4.2 | 13 | 0.63 | 0.5796 | 185.9729
C2_7_1974 | C2 | 7 | 1974 | 1.2705 | 4.2 | 13 | 0.63 | 0.5796 | 185.9729
C2_7_1975 | C2 | 7 | 1975 | 1.2705 | 4.2 | 13 | 0.63 | 0.5796 | 185.9729
C2_7_1976 | C2 | 7 | 1976 | 1.2705 | 4.2 | 13 | 0.63 | 0.5796 | 185.9729
C2_7_1977 | C2 | 7 | 1977 | 1.2705 | 4.2 | 13 | 0.63 | 0.5796 | 185.9729
C2_7_1978 | C2 | 7 | 1978 | 1.2705 | 4.2 | 13 | 0.63 | 0.5796 | 185.9729
C2_7_1979 | C2 | 7 | 1979 | 1.1495 | 4.2 | 12 | 0.53 | 0.4876 | 185.9729
C2_7_1980 | C2 | 7 | 1980 | 1.1495 | 4.2 | 12 | 0.53 | 0.4876 | 185.9729
C2_7_1981 | C2 | 7 | 1981 | 1.1495 | 4.2 | 12 | 0.53 | 0.4876 | 185.9729
C2_7_1982 | C2 | 7 | 1982 | 1.1495 | 4.2 | 12 | 0.53 | 0.4876 | 185.9729
C2_7_1983 | C2 | 7 | 1983 | 1.1495 | 4.2 | 12 | 0.53 | 0.4876 | 185.9729
C2_7_1984 | C2 | 7 | 1984 | 1.089 | 4.2 | 11 | 0.53 | 0.4876 | 185.9729
C2_7_1985 | C2 | 7 | 1985 | 1.089 | 4.2 | 11 | 0.53 | 0.4876 | 185.9729
C2_7_1986 | C2 | 7 | 1986 | 1.089 | 4.2 | 11 | 0.53 | 0.4876 | 185.9729
C2_7_1987 | C2 | 7 | 1987 | 1.0164 | 4.1 | 11 | 0.53 | 0.4876 | 185.9729
C2_7_1988 | C2 | 7 | 1988 | 1.0164 | 4.1 | 11 | 0.53 | 0.4876 | 185.9729
C2_7_1989 | C2 | 7 | 1989 | 1.0164 | 4.1 | 11 | 0.53 | 0.4876 | 185.9729
C2_7_1990 | C2 | 7 | 1990 | 1.0164 | 4.1 | 11 | 0.53 | 0.4876 | 185.9729
C2_7_1991 | C2 | 7 | 1991 | 1.0164 | 4.1 | 11 | 0.53 | 0.4876 | 185.9729
C2_7_1992 | C2 | 7 | 1992 | 1.0164 | 4.1 | 11 | 0.53 | 0.4876 | 185.9729
C2_7_1993 | C2 | 7 | 1993 | 1.0164 | 4.1 | 11 | 0.53 | 0.4876 | 185.9729
C2_7_1994 | C2 | 7 | 1994 | 1.0164 | 4.1 | 11 | 0.53 | 0.4876 | 185.9729
C2_7_1995 | C2 | 7 | 1995 | 0.8228 | 2.7 | 8.17 | 0.38 | 0.3496 | 185.9729
C2_7_1996 | C2 | 7 | 1996 | 0.8228 | 2.7 | 8.17 | 0.38 | 0.3496 | 185.9729
C2_7_1997 | C2 | 7 | 1997 | 0.8228 | 2.7 | 8.17 | 0.38 | 0.3496 | 185.9729
C2_7_1998 | C2 | 7 | 1998 | 0.8228 | 2.7 | 8.17 | 0.38 | 0.3496 | 185.9729
C2_7_1999 | C2 | 7 | 1999 | 0.8228 | 2.7 | 8.17 | 0.38 | 0.3496 | 185.9729
C2_7_2000 | C2 | 7 | 2000 | 0.3872 | 0.92 | 6.25 | 0.15 | 0.138 | 185.9729
C2_7_2001 | C2 | 7 | 2001 | 0.2299 | 0.92 | 4.95 | 0.12 | 0.1104 | 185.9729
C2_7_2002 | C2 | 7 | 2002 | 0.1694 | 0.92 | 4.51 | 0.11 | 0.1012 | 185.9729
C2_7_2003 | C2 | 7 | 2003 | 0.1694 | 0.92 | 4.51 | 0.11 | 0.1012 | 185.9729
C2_7_2004 | C2 | 7 | 2004 | 0.1452 | 0.92 | 4.29 | 0.11 | 0.1012 | 185.9729
C2_7_2005 | C2 | 7 | 2005 | 0.121 | 0.92 | 4 | 0.11 | 0.1012 | 185.9729
C2_7_2006 | C2 | 7 | 2006 | 0.121 | 0.92 | 4 | 0.11 | 0.1012 | 185.9729
C2_7_2007 | C2 | 7 | 2007 | 0.121 | 0.92 | 4 | 0.11 | 0.1012 | 185.9729
C2_7_2008 | C2 | 7 | 2008 | 0.121 | 0.92 | 4 | 0.11 | 0.1012 | 185.9729
C2_7_2009 | C2 | 7 | 2009 | 0.121 | 0.92 | 4 | 0.11 | 0.1012 | 185.9729
C2_7_2010 | C2 | 7 | 2010 | 0.121 | 0.92 | 2.45 | 0.11 | 0.1012 | 185.9729
C2_7_2011 | C2 | 7 | 2011 | 0.121 | 0.92 | 2.45 | 0.11 | 0.1012 | 185.9729
C2_7_2012 | C2 | 7 | 2012 | 0.121 | 0.92 | 2.45 | 0.11 | 0.1012 | 185.9729
C2_7_2013 | C2 | 7 | 2013 | 0.0847 | 0.92 | 1.36 | 0.01 | 0.0092 | 185.9729
C2_7_2014 | C2 | 7 | 2014 | 0.0847 | 0.92 | 1.36 | 0.01 | 0.0092 | 185.9729
C2_7_2015 | C2 | 7 | 2015 | 0.0847 | 0.92 | 1.36 | 0.01 | 0.0092 | 185.9729
C2_7_2016 | C2 | 7 | 2016 | 0.0847 | 0.92 | 1.36 | 0.01 | 0.0092 | 185.9729
C2_7_2017 | C2 | 7 | 2017 | 0.0847 | 0.92 | 1.36 | 0.01 | 0.0092 | 185.9729
C2_7_2018 | C2 | 7 | 2018 | 0.0847 | 0.92 | 1.36 | 0.01 | 0.0092 | 185.9729
C2_7_2019 | C2 | 7 | 2019 | 0.0847 | 0.92 | 1.36 | 0.01 | 0.0092 | 185.9729
C2_7_2020 | C2 | 7 | 2020 | 0.0847 | 0.92 | 1.36 | 0.01 | 0.0092 | 185.9729
C2_7_2040 | C2 | 7 | 2040 | 0.0605 | 0.92 | 0.27 | 0.01 | 0.0092 | 185.9729
C2_8_1969 | C2 | 8 | 1969 | 1.5246 | 4.2 | 14 | 0.74 | 0.6808 | 185.9729
C2_8_1970 | C2 | 8 | 1970 | 1.5246 | 4.2 | 14 | 0.74 | 0.6808 | 185.9729
C2_8_1971 | C2 | 8 | 1971 | 1.2705 | 4.2 | 13 | 0.63 | 0.5796 | 185.9729
C2_8_1972 | C2 | 8 | 1972 | 1.2705 | 4.2 | 13 | 0.63 | 0.5796 | 185.9729
C2_8_1973 | C2 | 8 | 1973 | 1.2705 | 4.2 | 13 | 0.63 | 0.5796 | 185.9729
C2_8_1974 | C2 | 8 | 1974 | 1.2705 | 4.2 | 13 | 0.63 | 0.5796 | 185.9729
C2_8_1975 | C2 | 8 | 1975 | 1.2705 | 4.2 | 13 | 0.63 | 0.5796 | 185.9729
C2_8_1976 | C2 | 8 | 1976 | 1.2705 | 4.2 | 13 | 0.63 | 0.5796 | 185.9729
C2_8_1977 | C2 | 8 | 1977 | 1.2705 | 4.2 | 13 | 0.63 | 0.5796 | 185.9729
C2_8_1978 | C2 | 8 | 1978 | 1.2705 | 4.2 | 13 | 0.63 | 0.5796 | 185.9729
C2_8_1979 | C2 | 8 | 1979 | 1.1495 | 4.2 | 12 | 0.53 | 0.4876 | 185.9729
C2_8_1980 | C2 | 8 | 1980 | 1.1495 | 4.2 | 12 | 0.53 | 0.4876 | 185.9729
C2_8_1981 | C2 | 8 | 1981 | 1.1495 | 4.2 | 12 | 0.53 | 0.4876 | 185.9729
C2_8_1982 | C2 | 8 | 1982 | 1.1495 | 4.2 | 12 | 0.53 | 0.4876 | 185.9729
C2_8_1983 | C2 | 8 | 1983 | 1.1495 | 4.2 | 12 | 0.53 | 0.4876 | 185.9729
C2_8_1984 | C2 | 8 | 1984 | 1.089 | 4.2 | 11 | 0.53 | 0.4876 | 185.9729
C2_8_1985 | C2 | 8 | 1985 | 1.089 | 4.2 | 11 | 0.53 | 0.4876 | 185.9729
C2_8_1986 | C2 | 8 | 1986 | 1.089 | 4.2 | 11 | 0.53 | 0.4876 | 185.9729
C2_8_1987 | C2 | 8 | 1987 | 1.0164 | 4.1 | 11 | 0.53 | 0.4876 | 185.9729
C2_8_1988 | C2 | 8 | 1988 | 1.0164 | 4.1 | 11 | 0.53 | 0.4876 | 185.9729
C2_8_1989 | C2 | 8 | 1989 | 1.0164 | 4.1 | 11 | 0.53 | 0.4876 | 185.9729
C2_8_1990 | C2 | 8 | 1990 | 1.0164 | 4.1 | 11 | 0.53 | 0.4876 | 185.9729
C2_8_1991 | C2 | 8 | 1991 | 1.0164 | 4.1 | 11 | 0.53 | 0.4876 | 185.9729
C2_8_1992 | C2 | 8 | 1992 | 1.0164 | 4.1 | 11 | 0.53 | 0.4876 | 185.9729
C2_8_1993 | C2 | 8 | 1993 | 1.0164 | 4.1 | 11 | 0.53 | 0.4876 | 185.9729
C2_8_1994 | C2 | 8 | 1994 | 1.0164 | 4.1 | 11 | 0.53 | 0.4876 | 185.9729
C2_8_1995 | C2 | 8 | 1995 | 0.8228 | 2.7 | 8.17 | 0.38 | 0.3496 | 185.9729
C2_8_1996 | C2 | 8 | 1996 | 0.8228 | 2.7 | 8.17 | 0.38 | 0.3496 | 185.9729
C2_8_1997 | C2 | 8 | 1997 | 0.8228 | 2.7 | 8.17 | 0.38 | 0.3496 | 185.9729
C2_8_1998 | C2 | 8 | 1998 | 0.8228 | 2.7 | 8.17 | 0.38 | 0.3496 | 185.9729
C2_8_1999 | C2 | 8 | 1999 | 0.8228 | 2.7 | 8.17 | 0.38 | 0.3496 | 185.9729
C2_8_2000 | C2 | 8 | 2000 | 0.8228 | 2.7 | 8.17 | 0.38 | 0.3496 | 185.9729
C2_8_2001 | C2 | 8 | 2001 | 0.3872 | 0.92 | 6.25 | 0.15 | 0.138 | 185.9729
C2_8_2002 | C2 | 8 | 2002 | 0.2299 | 0.92 | 4.95 | 0.12 | 0.1104 | 185.9729
C2_8_2003 | C2 | 8 | 2003 | 0.1694 | 0.92 | 4.51 | 0.11 | 0.1012 | 185.9729
C2_8_2004 | C2 | 8 | 2004 | 0.1694 | 0.92 | 4.51 | 0.11 | 0.1012 | 185.9729
C2_8_2005 | C2 | 8 | 2005 | 0.1452 | 0.92 | 4.29 | 0.11 | 0.1012 | 185.9729
C2_8_2006 | C2 | 8 | 2006 | 0.1452 | 0.92 | 4.29 | 0.11 | 0.1012 | 185.9729
C2_8_2007 | C2 | 8 | 2007 | 0.1452 | 0.92 | 4.29 | 0.11 | 0.1012 | 185.9729
C2_8_2008 | C2 | 8 | 2008 | 0.1452 | 0.92 | 4.29 | 0.11 | 0.1012 | 185.9729
C2_8_2009 | C2 | 8 | 2009 | 0.1452 | 0.92 | 4.29 | 0.11 | 0.1012 | 185.9729
C2_8_2010 | C2 | 8 | 2010 | 0.121 | 0.92 | 2.45 | 0.11 | 0.1012 | 185.9729
C2_8_2011 | C2 | 8 | 2011 | 0.121 | 0.92 | 2.45 | 0.11 | 0.1012 | 185.9729
C2_8_2012 | C2 | 8 | 2012 | 0.121 | 0.92 | 2.45 | 0.11 | 0.1012 | 185.9729
C2_8_2013 | C2 | 8 | 2013 | 0.0847 | 0.92 | 1.36 | 0.01 | 0.0092 | 185.9729
C2_8_2014 | C2 | 8 | 2014 | 0.0847 | 0.92 | 1.36 | 0.01 | 0.0092 | 185.9729
C2_8_2015 | C2 | 8 | 2015 | 0.0847 | 0.92 | 1.36 | 0.01 | 0.0092 | 185.9729
C2_8_2016 | C2 | 8 | 2016 | 0.0847 | 0.92 | 1.36 | 0.01 | 0.0092 | 185.9729
C2_8_2017 | C2 | 8 | 2017 | 0.0847 | 0.92 | 1.36 | 0.01 | 0.0092 | 185.9729
C2_8_2018 | C2 | 8 | 2018 | 0.0847 | 0.92 | 1.36 | 0.01 | 0.0092 | 185.9729
C2_8_2019 | C2 | 8 | 2019 | 0.0847 | 0.92 | 1.36 | 0.01 | 0.0092 | 185.9729
C2_8_2020 | C2 | 8 | 2020 | 0.0847 | 0.92 | 1.36 | 0.01 | 0.0092 | 185.9729
C2_8_2040 | C2 | 8 | 2040 | 0.0605 | 0.92 | 0.27 | 0.01 | 0.0092 | 185.9729
C2_9_1969 | C2 | 9 | 1969 | 1.5246 | 4.2 | 14 | 0.74 | 0.6808 | 185.9729
C2_9_1970 | C2 | 9 | 1970 | 1.5246 | 4.2 | 14 | 0.74 | 0.6808 | 185.9729
C2_9_1971 | C2 | 9 | 1971 | 1.2705 | 4.2 | 13 | 0.63 | 0.5796 | 185.9729
C2_9_1972 | C2 | 9 | 1972 | 1.2705 | 4.2 | 13 | 0.63 | 0.5796 | 185.9729
C2_9_1973 | C2 | 9 | 1973 | 1.2705 | 4.2 | 13 | 0.63 | 0.5796 | 185.9729
C2_9_1974 | C2 | 9 | 1974 | 1.2705 | 4.2 | 13 | 0.63 | 0.5796 | 185.9729
C2_9_1975 | C2 | 9 | 1975 | 1.2705 | 4.2 | 13 | 0.63 | 0.5796 | 185.9729
C2_9_1976 | C2 | 9 | 1976 | 1.2705 | 4.2 | 13 | 0.63 | 0.5796 | 185.9729
C2_9_1977 | C2 | 9 | 1977 | 1.2705 | 4.2 | 13 | 0.63 | 0.5796 | 185.9729
C2_9_1978 | C2 | 9 | 1978 | 1.2705 | 4.2 | 13 | 0.63 | 0.5796 | 185.9729
C2_9_1979 | C2 | 9 | 1979 | 1.1495 | 4.2 | 12 | 0.53 | 0.4876 | 185.9729
C2_9_1980 | C2 | 9 | 1980 | 1.1495 | 4.2 | 12 | 0.53 | 0.4876 | 185.9729
C2_9_1981 | C2 | 9 | 1981 | 1.1495 | 4.2 | 12 | 0.53 | 0.4876 | 185.9729
C2_9_1982 | C2 | 9 | 1982 | 1.1495 | 4.2 | 12 | 0.53 | 0.4876 | 185.9729
C2_9_1983 | C2 | 9 | 1983 | 1.1495 | 4.2 | 12 | 0.53 | 0.4876 | 185.9729
C2_9_1984 | C2 | 9 | 1984 | 1.089 | 4.2 | 11 | 0.53 | 0.4876 | 185.9729
C2_9_1985 | C2 | 9 | 1985 | 1.089 | 4.2 | 11 | 0.53 | 0.4876 | 185.9729
C2_9_1986 | C2 | 9 | 1986 | 1.089 | 4.2 | 11 | 0.53 | 0.4876 | 185.9729
C2_9_1987 | C2 | 9 | 1987 | 1.0164 | 4.1 | 11 | 0.53 | 0.4876 | 185.9729
C2_9_1988 | C2 | 9 | 1988 | 1.0164 | 4.1 | 11 | 0.53 | 0.4876 | 185.9729
C2_9_1989 | C2 | 9 | 1989 | 1.0164 | 4.1 | 11 | 0.53 | 0.4876 | 185.9729
C2_9_1990 | C2 | 9 | 1990 | 1.0164 | 4.1 | 11 | 0.53 | 0.4876 | 185.9729
C2_9_1991 | C2 | 9 | 1991 | 1.0164 | 4.1 | 11 | 0.53 | 0.4876 | 185.9729
C2_9_1992 | C2 | 9 | 1992 | 1.0164 | 4.1 | 11 | 0.53 | 0.4876 | 185.9729
C2_9_1993 | C2 | 9 | 1993 | 1.0164 | 4.1 | 11 | 0.53 | 0.4876 | 185.9729
C2_9_1994 | C2 | 9 | 1994 | 1.0164 | 4.1 | 11 | 0.53 | 0.4876 | 185.9729
C2_9_1995 | C2 | 9 | 1995 | 1.0164 | 4.1 | 11 | 0.53 | 0.4876 | 185.9729
C2_9_1996 | C2 | 9 | 1996 | 1.0164 | 4.1 | 11 | 0.53 | 0.4876 | 185.9729
C2_9_1997 | C2 | 9 | 1997 | 1.0164 | 4.1 | 11 | 0.53 | 0.4876 | 185.9729
C2_9_1998 | C2 | 9 | 1998 | 1.0164 | 4.1 | 11 | 0.53 | 0.4876 | 185.9729
C2_9_1999 | C2 | 9 | 1999 | 0.8228 | 2.7 | 8.17 | 0.38 | 0.3496 | 185.9729
C2_9_2000 | C2 | 9 | 2000 | 0.8228 | 2.7 | 8.17 | 0.38 | 0.3496 | 185.9729
C2_9_2001 | C2 | 9 | 2001 | 0.8228 | 2.7 | 8.17 | 0.38 | 0.3496 | 185.9729
C2_9_2002 | C2 | 9 | 2002 | 0.8228 | 2.7 | 8.17 | 0.38 | 0.3496 | 185.9729
C2_9_2003 | C2 | 9 | 2003 | 0.8228 | 2.7 | 8.17 | 0.38 | 0.3496 | 185.9729
C2_9_2004 | C2 | 9 | 2004 | 0.8228 | 2.7 | 8.17 | 0.38 | 0.3496 | 185.9729
C2_9_2005 | C2 | 9 | 2005 | 0.3872 | 0.92 | 6.25 | 0.15 | 0.138 | 185.9729
C2_9_2006 | C2 | 9 | 2006 | 0.2299 | 0.92 | 4.95 | 0.12 | 0.1104 | 185.9729
C2_9_2007 | C2 | 9 | 2007 | 0.1694 | 0.92 | 4.51 | 0.11 | 0.1012 | 185.9729
C2_9_2008 | C2 | 9 | 2008 | 0.1694 | 0.92 | 4.51 | 0.11 | 0.1012 | 185.9729
C2_9_2009 | C2 | 9 | 2009 | 0.1452 | 0.92 | 4.29 | 0.11 | 0.1012 | 185.9729
C2_9_2010 | C2 | 9 | 2010 | 0.121 | 0.92 | 4.08 | 0.11 | 0.1012 | 185.9729
C2_9_2011 | C2 | 9 | 2011 | 0.121 | 0.92 | 4.08 | 0.11 | 0.1012 | 185.9729
C2_9_2012 | C2 | 9 | 2012 | 0.121 | 0.92 | 4.08 | 0.11 | 0.1012 | 185.9729
C2_9_2013 | C2 | 9 | 2013 | 0.121 | 0.92 | 4.08 | 0.11 | 0.1012 | 185.9729
C2_9_2014 | C2 | 9 | 2014 | 0.0847 | 0.92 | 2.36 | 0.06 | 0.0552 | 185.9729
C2_9_2015 | C2 | 9 | 2015 | 0.0847 | 0.92 | 2.36 | 0.06 | 0.0552 | 185.9729
C2_9_2016 | C2 | 9 | 2016 | 0.0847 | 0.92 | 2.36 | 0.06 | 0.0552 | 185.9729
C2_9_2017 | C2 | 9 | 2017 | 0.0847 | 0.92 | 2.36 | 0.06 | 0.0552 | 185.9729
C2_9_2018 | C2 | 9 | 2018 | 0.0847 | 0.92 | 2.36 | 0.06 | 0.0552 | 185.9729
C2_9_2019 | C2 | 9 | 2019 | 0.0847 | 0.92 | 2.36 | 0.06 | 0.0552 | 185.9729
C2_9_2020 | C2 | 9 | 2020 | 0.0847 | 0.92 | 2.36 | 0.06 | 0.0552 | 185.9729
C2_9_2040 | C2 | 9 | 2040 | 0.0605 | 0.92 | 2.36 | 0.02 | 0.0184 | 185.9729
C2_10_1969 | C2 | 10 | 1969 | 1.5246 | 4.2 | 14 | 0.74 | 0.6808 | 185.9729
C2_10_1970 | C2 | 10 | 1970 | 1.5246 | 4.2 | 14 | 0.74 | 0.6808 | 185.9729
C2_10_1971 | C2 | 10 | 1971 | 1.2705 | 4.2 | 13 | 0.63 | 0.5796 | 185.9729
C2_10_1972 | C2 | 10 | 1972 | 1.2705 | 4.2 | 13 | 0.63 | 0.5796 | 185.9729
C2_10_1973 | C2 | 10 | 1973 | 1.2705 | 4.2 | 13 | 0.63 | 0.5796 | 185.9729
C2_10_1974 | C2 | 10 | 1974 | 1.2705 | 4.2 | 13 | 0.63 | 0.5796 | 185.9729
C2_10_1975 | C2 | 10 | 1975 | 1.2705 | 4.2 | 13 | 0.63 | 0.5796 | 185.9729
C2_10_1976 | C2 | 10 | 1976 | 1.2705 | 4.2 | 13 | 0.63 | 0.5796 | 185.9729
C2_10_1977 | C2 | 10 | 1977 | 1.2705 | 4.2 | 13 | 0.63 | 0.5796 | 185.9729
C2_10_1978 | C2 | 10 | 1978 | 1.2705 | 4.2 | 13 | 0.63 | 0.5796 | 185.9729
C2_10_1979 | C2 | 10 | 1979 | 1.1495 | 4.2 | 12 | 0.53 | 0.4876 | 185.9729
C2_10_1980 | C2 | 10 | 1980 | 1.1495 | 4.2 | 12 | 0.53 | 0.4876 | 185.9729
C2_10_1981 | C2 | 10 | 1981 | 1.1495 | 4.2 | 12 | 0.53 | 0.4876 | 185.9729
C2_10_1982 | C2 | 10 | 1982 | 1.1495 | 4.2 | 12 | 0.53 | 0.4876 | 185.9729
C2_10_1983 | C2 | 10 | 1983 | 1.1495 | 4.2 | 12 | 0.53 | 0.4876 | 185.9729
C2_10_1984 | C2 | 10 | 1984 | 1.089 | 4.2 | 11 | 0.53 | 0.4876 | 185.9729
C2_10_1985 | C2 | 10 | 1985 | 1.089 | 4.2 | 11 | 0.53 | 0.4876 | 185.9729
C2_10_1986 | C2 | 10 | 1986 | 1.089 | 4.2 | 11 | 0.53 | 0.4876 | 185.9729
C2_10_1987 | C2 | 10 | 1987 | 1.0164 | 4.1 | 11 | 0.53 | 0.4876 | 185.9729
C2_10_1988 | C2 | 10 | 1988 | 1.0164 | 4.1 | 11 | 0.53 | 0.4876 | 185.9729
C2_10_1989 | C2 | 10 | 1989 | 1.0164 | 4.1 | 11 | 0.53 | 0.4876 | 185.9729
C2_10_1990 | C2 | 10 | 1990 | 1.0164 | 4.1 | 11 | 0.53 | 0.4876 | 185.9729
C2_10_1991 | C2 | 10 | 1991 | 1.0164 | 4.1 | 11 | 0.53 | 0.4876 | 185.9729
C2_10_1992 | C2 | 10 | 1992 | 1.0164 | 4.1 | 11 | 0.53 | 0.4876 | 185.9729
C2_10_1993 | C2 | 10 | 1993 | 1.0164 | 4.1 | 11 | 0.53 | 0.4876 | 185.9729
C2_10_1994 | C2 | 10 | 1994 | 1.0164 | 4.1 | 11 | 0.53 | 0.4876 | 185.9729
C2_10_1995 | C2 | 10 | 1995 | 1.0164 | 4.1 | 11 | 0.53 | 0.4876 | 185.9729
C2_10_1996 | C2 | 10 | 1996 | 1.0164 | 4.1 | 11 | 0.53 | 0.4876 | 185.9729
C2_10_1997 | C2 | 10 | 1997 | 1.0164 | 4.1 | 11 | 0.53 | 0.4876 | 185.9729
C2_10_1998 | C2 | 10 | 1998 | 1.0164 | 4.1 | 11 | 0.53 | 0.4876 | 185.9729
C2_10_1999 | C2 | 10 | 1999 | 0.8228 | 2.7 | 8.17 | 0.38 | 0.3496 | 185.9729
C2_10_2000 | C2 | 10 | 2000 | 0.8228 | 2.7 | 8.17 | 0.38 | 0.3496 | 185.9729
C2_10_2001 | C2 | 10 | 2001 | 0.8228 | 2.7 | 8.17 | 0.38 | 0.3496 | 185.9729
C2_10_2002 | C2 | 10 | 2002 | 0.8228 | 2.7 | 8.17 | 0.38 | 0.3496 | 185.9729
C2_10_2003 | C2 | 10 | 2003 | 0.8228 | 2.7 | 8.17 | 0.38 | 0.3496 | 185.9729
C2_10_2004 | C2 | 10 | 2004 | 0.8228 | 2.7 | 8.17 | 0.38 | 0.3496 | 185.9729
C2_10_2005 | C2 | 10 | 2005 | 0.3872 | 0.92 | 6.25 | 0.15 | 0.138 | 185.9729
C2_10_2006 | C2 | 10 | 2006 | 0.2299 | 0.92 | 4.95 | 0.12 | 0.1104 | 185.9729
C2_10_2007 | C2 | 10 | 2007 | 0.1694 | 0.92 | 4.51 | 0.11 | 0.1012 | 185.9729
C2_10_2008 | C2 | 10 | 2008 | 0.1694 | 0.92 | 4.51 | 0.11 | 0.1012 | 185.9729
C2_10_2009 | C2 | 10 | 2009 | 0.1452 | 0.92 | 4.29 | 0.11 | 0.1012 | 185.9729
C2_10_2010 | C2 | 10 | 2010 | 0.121 | 0.92 | 4.08 | 0.11 | 0.1012 | 185.9729
C2_10_2011 | C2 | 10 | 2011 | 0.121 | 0.92 | 4.08 | 0.11 | 0.1012 | 185.9729
C2_10_2012 | C2 | 10 | 2012 | 0.121 | 0.92 | 4.08 | 0.11 | 0.1012 | 185.9729
C2_10_2013 | C2 | 10 | 2013 | 0.121 | 0.92 | 4.08 | 0.11 | 0.1012 | 185.9729
C2_10_2014 | C2 | 10 | 2014 | 0.121 | 0.92 | 2.36 | 0.06 | 0.0552 | 185.9729
C2_10_2015 | C2 | 10 | 2015 | 0.121 | 0.92 | 2.36 | 0.06 | 0.0552 | 185.9729
C2_10_2016 | C2 | 10 | 2016 | 0.121 | 0.92 | 2.36 | 0.06 | 0.0552 | 185.9729
C2_10_2017 | C2 | 10 | 2017 | 0.121 | 0.92 | 2.36 | 0.06 | 0.0552 | 185.9729
C2_10_2018 | C2 | 10 | 2018 | 0.121 | 0.92 | 2.36 | 0.06 | 0.0552 | 185.9729
C2_10_2019 | C2 | 10 | 2019 | 0.121 | 0.92 | 2.36 | 0.06 | 0.0552 | 185.9729
C2_10_2020 | C2 | 10 | 2020 | 0.121 | 0.92 | 2.36 | 0.06 | 0.0552 | 185.9729
C2_10_2040 | C2 | 10 | 2040 | 0.0605 | 0.92 | 2.36 | 0.02 | 0.0184 | 185.9729
Note on K8: Author: Brake specific fuel consumption in grams fuel per hp-hr.

## CARB_Defaults
SMAQMD Harborcraft, Dredge and Barge Emission Factor Calculator - CARB Defaults | [15 empty] | Yes
Data sources for all tables below except GHG Parameters: | [15 empty] | No
https://www.arb.ca.gov/msei/california_harbor_craft_emissions_inventory_database_10072011.mdb
https://www.arb.ca.gov/msei/california_crew_supply_emissions_inventory_database_10072011.mdb
https://www.arb.ca.gov/msei/california_barge_dredge_emissions_inventory_database_10072011.mdb
HP Category |  |  |  | Engine Category |  |  | GHG Parameters |  |  | Vessel Default Parameters
Vessel Type ID | HP Category ID | Min HP | Max HP | Combined Vessel Type and Engine Type ID | Engine Type | Description | GHG Type | GHG Emitted per Unit Activity (g/gal) | Global Warming Potential | Combined Vessel Type and Engine Type ID | Vessel_Type | Load Factor | Useful Life | Average Annual Hours | Average HP |  | Calendar Year Range
A/B | 1 | 25 | 50 | A1 | Main | Harbor Craft main engine | CO2 | 10206 | 1 | A1 | Commercial Fishing | 0.27 | 21 | 1249.8649 | 191.9762 |  | 2015
A/B | 2 | 51 | 120 | A2 | Aux | Harbor Craft auxiliary engine | CH4 | 0.414 | 25 | A1 | Charter Fishing | 0.52 | 16 | 1622.2772 | 373.0342 |  | 2016
A/B | 3 | 121 | 175 | B1 | Main | Crew and Supply Vessel main engine | N2O | 0.0828 | 298 | A1 | Ferries | 0.42 | 20 | 1842.6415 | 391.9048 |  | 2017
A/B | 4 | 176 | 250 | B2 | Aux | Crew and Supply Vessel auxiliary engine |  |  |  | B1 | Crew and Supply | 0.38 | 28 | 787.5238 | 383.6849 |  | 2018
A/B | 5 | 251 | 500 | C1 | Main | Barge and Dredge main engine | Fuel Density | 3180 | g/gal | A1 | Pilot Vessels | 0.51 | 19 | 1030.7143 | 546.6667 |  | 2019
A/B | 6 | 501 | 750 | C2 | Aux | Barge and Dredge auxiliary engine |  |  |  | A1 | Tug Boats | 0.5 | 21 | 2274.0635 | 1167.3684 |  | 2020
A/B | 7 | 751 | 1900 | Combined Vessel Type and Engine Type ID | Engine Type | Description |  |  |  | A1 | Tow Boats / Push Boats | 0.68 | 26 | 1993 | 330.8333 |  | 2021
A/B | 8 | 1901 | 3300 | C1 | Main | Barge |  |  |  | A1 | Work Boats | 0.45 | 17 | 674.9863 | 364.381 |  | 2022
A/B | 9 | 3301 | 5000 | C1 | Main | Dredge |  |  |  | A1 | Others | 0.52 | 23 | 778.7143 | 191.5 |  | 2023
C | 1 | 0 | 15 | A1 | Main | Ferries |  |  |  | A2 | Commercial Fishing Generator | 0.43 | 15 | 1633.4451 | 29.6176 |  | 2024
C | 2 | 16 | 25 | B1 | Main | Crew and Supply |  |  |  | A2 | Charter Fishing Generator | 0.43 | 15 | 2077 | 29.75 |  | 2025
C | 3 | 26 | 50 | A1 | Main | Pilot Vessels |  |  |  | A2 | Ferries Generator | 0.43 | 20 | 1254.172 | 81.625 |  | 2026
C | 4 | 51 | 120 | A1 | Main | Tug Boats |  |  |  | B2 | Crew and Supply Generator | 0.32 | 28 | 3035.8 | 83.2242 |  | 2027
C | 5 | 121 | 175 | A1 | Main | Tow Boats / Push Boats |  |  |  | A2 | Pilot Vessels Generator | 0.43 | 25 | 994 | 30 |  | 2028
C | 6 | 176 | 250 | A1 | Main | Work Boats |  |  |  | A2 | Tug Boats Generator | 0.31 | 22.5 | 2486.2059 | 86.1064 |  | 2029
C | 7 | 251 | 500 | A1 | Main | Others |  |  |  | A2 | Tow Boats / Push Boats Generator | 0.43 | 25 | 2964.6154 | 78.8889 |  | 2030
C | 8 | 501 | 750 | A1 | Main | Commercial Fishing |  |  |  | A2 | Work Boats Generator | 0.43 | 23 | 750 | 189.8333 |  | 2031
C | 9 | 751 | 1000 | A1 | Main | Charter Fishing |  |  |  | A2 | Others Generator | 0.43 | 22 | 805.3913 | 28.6364 |  | 2032
C | 10 | 1001 | 9999 | A2 | Aux | Commercial Fishing Generator |  |  |  | C2 | Compressor | 0.5384 | 19.5 | 360 | 471.875 |  | 2033
|  |  |  | A2 | Aux | Charter Fishing Generator |  |  |  | C2 | Crane | 0.42016 | 9 | 1050 | 349.3333 |  | 2034
|  |  |  | A2 | Aux | Ferries Generator |  |  |  | C2 | Deck_door_engine | 0.88989 | 16 | 1400 | 86 |  | 2035
|  |  |  | B2 | Aux | Crew and Supply Generator |  |  |  | C2 | Dredger | 0.51 | 16 | 561.2823 | 425 |  | 2036
|  |  |  | A2 | Aux | Pilot Vessels Generator |  |  |  | C2 | Barge/Dredge Generator | 0.74576 | 22.5 | 561.2823 | 410.2235 |  | 2037
|  |  |  | A2 | Aux | Tug Boats Generator |  |  |  | C2 | Hoist_swing_winch | 0.31182 | 27 | 81.775 | 216.4091 |  | 2038
|  |  |  | A2 | Aux | Tow Boats / Push Boats Generator |  |  |  | C2 | Other | 0.80208 | 16 | 575.1212 | 343.5795 |  | 2039
|  |  |  | A2 | Aux | Work Boats Generator |  |  |  | C2 | Pump | 0.71213 | 21 | 413.106 | 383.3478 |  | 2040
|  |  |  | A2 | Aux | Others Generator |  |  |  | C1 | Barge | 0.45 | 17 | 1776 | 2882.5 |  | 2041
|  |  |  | C2 | Aux | Compressor |  |  |  | C1 | Dredge | 0.45 | 17 | 1776 | 2882.5 |  | 2042
|  |  |  | C2 | Aux | Crane | [10 empty] | 2043
|  |  |  | C2 | Aux | Deck_door_engine | [10 empty] | 2044
|  |  |  | C2 | Aux | Dredger | [10 empty] | 2045
|  |  |  | C2 | Aux | Barge/Dredge Generator | [10 empty] | 2046
|  |  |  | C2 | Aux | Hoist_swing_winch | [10 empty] | 2047
|  |  |  | C2 | Aux | Other | [10 empty] | 2048
|  |  |  | C2 | Aux | Pump | [10 empty] | 2049
2050
Note on K7: Documentation of California's 2000-2015 GHG Inventory: Water-borne : Intrastate : Harbor craft - Distillate https://www.arb.ca.gov/cc/inventory/doc/doc_index.php

## xref (hidden)
Access database | Vessel Type | VariableName | Database | Aux Engine Use | Type of vessel
Commercial Harborcraft | Commercial Fishing | Commercial_Fishing | Barge/Dredge | Compressor | Barge
Commercial Harborcraft | Charter Fishing | Charter_Fishing | Barge/Dredge | Crane | Barge
Commercial Harborcraft | Ferries | Ferries | Barge/Dredge | Deck_door_engine | Barge
Crew and Supply | Crew and Supply | Crew_and_Supply | Barge/Dredge | Dredger | Barge
Commercial Harborcraft | Pilot Vessels | Pilot_Vessels | Barge/Dredge | Generator | Barge
Commercial Harborcraft | Tug Boats | Tug_Boats | Barge/Dredge | Hoist_swing_winch | Barge
Commercial Harborcraft | Tow Boats | Tow_Boats | Barge/Dredge | Other | Barge
Commercial Harborcraft | Work Boats | Work_Boats | Barge/Dredge | Pump | Barge
Commercial Harborcraft | Others | Others | Barge/Dredge | Compressor | Dredge
Barge/Dredge | Barge | Barge | Barge/Dredge | Crane | Dredge
Barge/Dredge | Dredge | Dredge | Barge/Dredge | Deck_door_engine | Dredge
|  |  | Barge/Dredge | Dredger | Dredge
|  |  | Barge/Dredge | Generator | Dredge
|  |  | Barge/Dredge | Hoist_swing_winch | Dredge
|  |  | Barge/Dredge | Other | Dredge
|  |  | Barge/Dredge | Pump | Dredge
|  |  | Commercial Harborcraft | N/A | Commercial Fishing
|  |  | Commercial Harborcraft | N/A | Charter Fishing
|  |  | Commercial Harborcraft | N/A | Ferries
|  |  | Crew and Supply | N/A | Crew and Supply
|  |  | Commercial Harborcraft | N/A | Pilot Vessels
|  |  | Commercial Harborcraft | N/A | Tug Boats
|  |  | Commercial Harborcraft | N/A | Tow Boats
|  |  | Commercial Harborcraft | N/A | Work Boats
|  |  | Commercial Harborcraft | N/A | Others