## Instructions
CONSTRUCTION MITIGATION CALCULATOR
for Comparison of Construction Fleet Emissions on a Project with the State Wide Fleet Average
Version 6.1 .1 updated by TIAX LLC for SMAQMD/SJVUAPCD, 12 January 2012
INSTRUCTIONS
FOR EXCEL 2007 Users, make sure to save the model as an Excel 1997-2003 Workbook with file name ".xls"
Introduction
This tool serves to calculate the average emissions for a construction fleet operating on a project in California.
The data requested on the "Input" sheet should be entered as completely as possible for each piece of equipment in the fleet being used on the project.
If a piece of data is unknown, provide a best estimate. The text in Section 2 on the "Input" sheet will indicate when a piece of information isn't required.
The calculator generates results based on data about the existing fleet. It should not be used as a model to test future emissions for potential fleet choices because it does not internally verify that the entered data is appropriate for future equipment.
All pieces of equipment in a particular fleet should be entered in the same file, and the resulting data on the "Output" sheet should be saved separately from other fleets being calculated.
Entering Data
Data is entered only on the "Input" sheet. Start by entering the project name and company/fleet operator name and information at the top right.
Insert the duration of project in working days (not contract days) in Section 1.
Data for each piece of equipment should be entered separately in Section 2.*
After all data for a given piece or group of equipment has been entered*, click on the "Record Data" button below Section 2.
Make sure that "Record Data" is pressed before entering data for the next piece or group of equipment.
The 10 most recent entries will appear in a box to the right of Section 1, with the most recent listed at the top.
If the equipment has a DECS installed, choose the appropriate system from the list for that piece of equipment or enter another DECS and corresponding ARB verified emissions reduction percentages.
*Multiple pieces of equipment with identical (or nearly identical) characteristics may be entered all at once, with the appropriate quantity indicated.
Viewing Results and Comparing against state wide average Emission Factor (EF)
On the "Results" sheet is a box labeled "Comparison of your project fleet's emissions..."
The fleet average EF appears in this box and is based upon the equipment entered in Section 1.
The state wide average is based on averages of the equipment population state wide.
The emissions reduced is the difference of these two; a "pass" or "fail" is based on pre-determined limits set by SMAQMD as shown.
The "Results" sheet also shows overall fleet daily emissions and project emissions based on data in Section 1 and 2.
It also shows average daily emissions based on an average state fleet of the same size.
If the results show #n/a, #value, #name, or other errors, this indicates that data entered in Section 1 or 2 is not valid. Possible errors include: -The model year is not appropriate for the engine technology -The years since rebuild, the model year, and the calendar year are not compatible Note that there are cases where data entry errors may not be identified by the calculator. These include engines with incompatible DECS
Reviewing and Saving all Entries
After you press the "Record Data" button, the data entered in Section 1 and 2 will be recorded on the "Output" sheet
If you need to review the data stored there, simply select the "Output" sheet
IMPORTANT: Do not modify any part of the "Output" sheet in or above the yellow row
If you need to modify or delete an entry already made to the "Output" sheet, you should:
1. Select the row with the error (click on the row number to the left of the horizontal row with the error).
2. From the menu bar at the top of the screen, select "Edit", then "Delete".
3. Go back to the "Input" sheet and re-enter all of the data for that piece of equipment.
You must save the file before closing the file or exiting Excel. In the menu bar at the top of the screen, select "File" and "Save".
If you prefer to save only the data from the "Output" sheet, go to the "Output" sheet and highlight the rows containing the desired data:*
1. Select the topmost row with the data you want to save (click on the row number to the left of the horizontal row with the data).
2. Hold down the shift key and press the down arrow until you have selected all of the rows you wish to save.
3. Release all keys and press ctrl+C to copy those rows. Press Ctrl+N to open a new workbook and press Ctrl+V to paste the data into that workbook.
4. Save the new workbook under a new filename.
*Note: if you wish to save the data from row 2 (the fleet average data), follow the steps above and include it in your selection during step 2. Then, instead of pressing Ctrl+V to paste the data into the new workbook, go to "Edit", "Paste Special…", and select "Values" or "Values and number formats" from the list and press "OK" in order to paste into the new workbook.

## Input
CONSTRUCTION MITIGATION CALCULATOR |  |  | Project Name, Contact Person, Phone Number:
for Comparison of Construction Fleet Emissions on a Project with the State Wide Fleet Average
Version 6.1 .1 updated by TIAX LLC for SMAQMD/SJVUAPCD, 12 January 2012
Section 1 Instructions:
>>Enter the Project Duration Information
| Project Duration in Days: | 30
Section 2 Instructions:
>>Enter the baseline equpiment information into the appropriate fields in Section 2
>>When finished entering data, click on "Record Data" below. Repeat Section 2 for as many
pieces of equipment as there are in the fleet working on the project
Section 2: Baseline equipment |  |  |  | Previously Entered Data
| Equipment Category: | Construction |  | (10 most recent entries shown) Equipment Type, MY, HP, Qty., DECS
| Equipment Type: |  |  | 1 | #REF!
| Current Calendar Year: |  |  | 2 | #REF!
| Engine Model Year: |  |  | 3 | #REF!
| Number of Years Since the Last Engine Rebuild: (leave blank if no rebuild ever performed; must be less than age of engine) |  |  | 4 | #REF! | 12
| Equipment Horsepower: | 288 |  | 5 | #REF!
| Estimated Hours of Operation during Project: | 200 |  | 6 | #REF!
| Enter the Current Hour Meter Reading: (leave blank if unknown) |  |  | 7 | #REF! | 105120
| Number of Equipment with these Characteristics: | 1 |  | 8 | #REF!
| Engine Type or Fuel Used: |  |  | 9 | #REF!
|  |  |  | 10 | #REF!
Does this equipment have an ARB Verified DECS?
| (If you selected "No" for DECS, skip this part and click on "Record Data") | Yes is only appropriate for diesel engines
| Choose the Verified Diesel Emission Control Device installed on the equipment | 1. Caterpillar
| Double check that the device is applicable to the engine MY: | Available for specific 1996-2005 Caterpillar off-road engines
If the name of the device is not listed, enter it here
(A recently verified device may not be listed)
| Enter the Percent Reduced for Each Species: | Verified DECS | Other Device
| NOx | #N/A
| ROG | #N/A
| PM | #N/A
Note: the calculator assumes that the user has chosen a DECS that is applicable to the particular engine or equipment.
If a DECS includes use of PuriNOx, the fuel chosen in the pull down menu should be set to ULSD, which is
the fuel baseline against which the reductions are measured.
Once you have entered the equipment data for each piece into Section 2, click on "Record Data"
To export the equipment list and results, click "Output Results to File"
Section 3 Instructions:
>>Enter the corresponding new/reduced-emission equipment information into the appropriate fields in Section 2
>>Click on "Record Data"
>>If a given piece of equipment is not being modified, select "No change" in Section 2 and click on "Record Data"
Section 2: Revised equipment (post-modification)
Any change to this piece (these pieces) of equipment?
Enter the New Engine Model Year: (for a retrofit only, select same MY as above)
Enter the New Equipment Horsepower:
Enter new Estimated Hours of Operation during Project: (for a single piece of equipment)
Enter the new Hour Meter Reading: (leave blank if unchanged)
Enter the Number of Equipment with these characteristics (if smaller than above, assumes the rest haven't changed)
State average calculation options:
>>use the pull down menu on the right to select the type of calculation desired
ARB Hours: state and fleet average emission factor calculation methodologies are the same, except that the state average is weighted by ARB default hours/yr instead of actual reported hours/yr
ARB Equipment Type: Same as the ARB hours methodology above, except the state average EF is based solely on equipment type
ARB g/hr: state g/hr emission rate determined by calculating state average g/hr rate for each equipment type then taking state population and hours-weighted average over equipment types included in project fleet
ARB g/hr by Equipment Type: state g/hr emission rate determined by calculating state average g/hr rate for each equipment type then taking state population-weighted average over equipment types included in project fleet
Note on A65: Calculation methodology: Determines state average emission factor for a fleet with the same equipment mix as your fleet entered above (i.e., same distribution of MY, HP, equipment types) and weighted by the sum of the (hp*ARBdefault_hours) that corresponds to each piece of equipment in your fleet.
Note on A68: Calculation methodolgy: Determines average emission factor for a fleet with the same equipment mix of as your fleet, using statewide-average EFs for each equipment type and weighted by sum of (hp*ARB_hours*statepop) for each of the above. The statewide EF average for each equipment type determined from the ARB inventory as the hp-hr-pop weighted average of EFs from all equipment of that type throughout the state. This option compares the above average against the hp-hr-population-weighted average of the equipment in your fleet, where the hours are the "Hours of Operation during Project" you entered, the population is the actual fleet population.
Note on A70: Calculation methodolgy: Determines the statewide average g/hr factor for a theoretical fleet containing the same mix of equipment types. Takes the g/hr average for each equipment type (statewide average of EF * hp for that equipment type, weighted by population) and finds the ARB_hours-statepop weighted average g/hr factor. Compares with the hrs-pop weighted g/hr factor for the fleet (note that EF*hp is the g/hp factor for a specific piece of equipment)
Note on A71: Calculation Methodology: Determines the statewide average g/hr factor for a theoretical fleet containing the same mix of equipment types. Takes the g/hr average for each equipment type (statewide average of EF * hp for that equipment type, weighted by population) and finds the ARB_hours-statepop weighted average g/hr factor. Compares with the hrs-pop weighted g/hr factor for the fleet (note that EF*hp is the g/hp factor for a specific piece of equipment)
Note on B55: Scott Fable: Is this redundant? Will there ever be a case where this would be different than above?

## Results
SMAQMD Construction Mitigation Calculator Outputs
Version 6.1 .1 updated by TIAX LLC for SMAQMD/SJVUAPCD, 12 January 2012
0
Comparison of your project fleet's emissions
with the statewide average for construction equipment | Fleet average emissions reductions for this project relative to California state average (g/bhp-hr)**
Compare your fleet-wide g/bhp-hr average with the statewide g/bhp-hr average for construction equipment
Your fleet's emission factors based on what you have entered so far >> |  | Fleet NOx: | #REF! | Fleet ROG: | #REF! | Fleet PM10: | #REF! | Fleet PM2.5 | #REF!
Statewide average emission factors as determined by this calculator >> |  | ARB Average NOx: | 3.9969 | ARB Average ROG: | 0.56545 | ARB Average PM10: | 0.15215 | ARB Average PM2.5: | 0.14051
|  | NOx Reduced: | #REF! | ROG Reduced: | #REF! | PM10 Reduced: | #REF! | PM2.5 Reduced: | #REF!
|  | Reduction NOx: | #REF! | Reduction ROG: | #REF! | Reduction PM10: | #REF! | Reduction PM2.5: | #REF!
|  | #REF! |  | #REF! |  | #REF! |  | #REF!
#N/A or #Value! indicates that you must return to the | Compare your fleet-wide average daily emissions with statewide average fleet of same size (lbs/day)
input page and correct engine data. |  | Fleet NOx: | #REF! | Fleet ROG: | #REF! | Fleet PM10: | #REF! | Fleet PM2.5: | #REF!
Be sure to press the Record Data button after each entry. |  | ARB Average NOx: | 16.9179 | ARB Average ROG: | 2.3934 | ARB Average PM10: | 0.64404 | ARB Average PM2.5: | 0.59475
|  | NOx Reduced: | #REF! | ROG Reduced: | #REF! | PM10 Reduced: | #REF! | PM2.5 Reduced: | #REF!
|  | Reduction NOx: | #REF! | Reduction ROG: | #REF! | Reduction PM10: | #REF! | Reduction PM2.5: | #REF!
|  | #REF! |  | #REF! |  | #REF! |  | #REF!
Your overall project emissions (lbs):
|  | Total NOx: | #REF! | Total ROG: | #REF! | Total Lbs PM10: | #REF! | Total PM2.5: | #REF!
**Only emissions rates from construction equipment considered in statewide average. All state average calculations use emission factors provided in ARB MO99-32.5 (diesel engines >25hp) and MO98-23 (gasoline engines >25hp).
ULSD use is assumed in state average.
2026-07-28 20:52

## Output
| Input Characteristics | [8 empty] | Emission factor lookups and effective daily emissions before DECS | [16 empty] | Impacts due to equipment retrofits (originally changes to equipment but now just existing retrofitted equipment) | [15 empty] | Emission factor lookups and effective daily emissions with DECS | [41 empty] | DECS Designation
Output Data Sheet (don't modify any cells above Row 4) | Equipment Type | Qty. equipment | Equipment Model Year | Current Year | Years Since Last Rebuild | Equipment Horsepower | Hours Operated during project per vehicle | Total EngineHours Operated (for this piece of equipment) | Fuel | Load Factor | Zero Hour Emission Factor NOx w/out DECS | Deterioration Factor NOx | Effective Emission Factor NOx (g/bhp-hr) w/out DECS | Effective Daily Emissions NOx (lbs/day) | Zero Hour Emission Factor ROG w/out DECS | Deterioration Factor ROG | Effective Emission Factor ROG w/out DECS | Effective Daily Emissions ROG w/out DECS | Zero Hour Emission Factor PM2.5 w/out DECS | Deterioration Factor PM2.5 | Effective Emission Factor PM2.5 w/out DECS | Effective Daily Emissions PM2.5 w/out DECS | Zero Hour Emission Factor PM10 w/out DECS | Deterioration Factor PM10 | Effective Emission Factor PM10 w/out DECS | Effective Daily Emissions PM10 w/out DECS | Retrofitted Equipment | Any Change in equipment? | Difference in NOx emissions | Difference in ROG emissions | Difference in PM2.5 emissions | Difference in PM10 emissions | Retrofitted Equipment Model Year | Retrofitted Equipment Horsepower | Retrofitted Estimated Hours Operated during Project | Total Engine Hours Operated (for this retrofitted piece of equipment) | Number of pieces of equipment with the above characteristics | Retrofit? | Retrofit NOx reduction percent | Retrofit ROG reduction percent | Retrofit PM2.5 reduction percent | Retrofit PM10 reduction percent | Zero Hour Emission Factor NOx w/o DECS | Deterioration Factor NOx | Effective Emission Factor NOx w/ DECS | Effective Daily Emissions NOx w/DECS (lbs/day) | Zero Hour Emission Factor ROG w/o DECS | Deterioration Factor ROG | Effective Emission Factor ROG w/ DECS | Effective Daily Emissions ROG w/DECS (lbs/day) | Zero Hour Emission Factor PM2.5 w/o DECS | Deterioration Factor PM2.5 w/ DECS | Effective Emission Factor PM2.5 w DECS | Effective Daily Emissions PM2.5 w/DECS (lbs/day) | Zero Hour Emission Factor PM10 w/o DECS | Deterioration Factor PM10 | Effective Emission Factor PM10 w/ DECS | Effective Daily Emissions PM10 w/DECS (lbs/day) | NOT USED ARB Hours Average (using avg. state hours) | average hours/year (for this equipment) | ARB NOx (g/bhp-hr) | ARB ROG (g/bhp-hr) | ARB PM2.5 (g/bhp-hr) | ARB PM10 (g/bhp-hr) | NOT USED ARB Equipment Type Average | ARB equipment NOx (g/bhp-hr) | ARB equipment ROG (g/bhp-hr) | ARB equipment PM2.5 (g/bhp-hr) | ARB equipment PM10 (g/bhp-hr) | NOT USED ARB g/hr Average | ARB equipment NOx (g/hr) | ARB equipment ROG (g/hr) | ARB equipment PM2.5 (g/hr) | ARB equipment PM10 (g/hr) | NOT USED ARB g/hr pop weight | ARB equipment NOx (g/hr) pop weight | ARB equipment ROG (g/hr) pop weight | ARB equipment PM2.5 (g/hr) pop weight | ARB equipment PM10 (g/hr) pop weight | NOT USED ARB g/hr Average (using avg. equip EF) | ARB NOx (g/hr) | ARB ROG (g/hr) | ARB PM2.5 (g/hr) | ARB PM10 (g/hr) | Retrofit Device List Name | Retrofit Device from List | Device from list or box
|  | 1 |  |  |  | 288 | 200 | [5 empty] | #REF! | #REF! |  |  | #REF! | #REF! |  |  | #REF! | #REF! |  |  | #REF! | #REF! | [18 empty] | #REF! | #REF! |  |  | #REF! | #REF! |  |  | #REF! | #REF! |  |  | #REF! | #REF! |  |  | #REF! | #REF! | #REF! | #REF! |  | #REF! | #REF! | #REF! | #REF! |  | #REF! | #REF! | #REF! | #REF! |  | #REF! | #REF! | #REF! | #REF! |  | #REF! | #REF! | #REF! | #REF!
current selection>> | Rubber Tired Loaders | 1 | 2004 | 2015 |  | 288 | 200 | #REF! | ULSD | 0.3618 | 4.29 | 5.81e-05 | #REF! | #REF! | 0.15197 | 2.36e-05 | #REF! | #REF! | 0.1012 | 5.79e-06 | #REF! | #REF! | 0.11 | 5.79e-06 | #REF! | #REF! |  | No | 0 | 0 | 0 | 0 | 2004 | 288 | 200 | #REF! | 1 | No | #N/A | #N/A | #N/A | #N/A | 4.29 | 5.81e-05 | #REF! | #REF! | 0.15197 | 2.36e-05 | #REF! | #REF! | 0.1012 | 5.79e-06 | #REF! | #REF! | 0.11 | 5.79e-06 | #REF! | #REF! |  | #REF! | #REF! | #REF! | #REF! | #REF! |  | #REF! | #REF! | #REF! | #REF! |  | #REF! | #REF! | #REF! | #REF! |  | #REF! | #REF! | #REF! | #REF! |  | #REF! | #REF! | #REF! | #REF!
Note on A2: Data are recorded in the rows below the yellow row. Only the data below the yellow row is counted in the emission factor average. To remove an entry, select the row and "delete" or "clear contents". Do not modify any cells in or above the yellow row. Yellow row indicates data based on current input visible on input sheet. Yellow row displays content currently entered in input sheet.
Note on G3: TIAX Employeea Average hp
Note on H3: TIAX Employee: total hours for all vehicles
Note on P4: Rosenfeld-Jeff: ROG = 0.8784 * TOG = 1.26639 * THC ROG and TOC emissions were based on EMFAC2000 conversion factors and corrections (the Off-Road model outputs HC) . I was directed to their web site: http://www.arb.ca.gov/msei/onroad/downloads/tsd/HC_Conversions.doc
Note on AC4: TIAX Employee: EK removed the "yes" vs "no change" and linked it to retrofit status. Links refering to it should still operate correctly. If we add back in the equipment change option, it should be restored.
Note on AH4: TIAX Employee: The "changed" equipment is linked to the equipment originally entered. The reason for the redundancy is to preserve the option to add back in the "change fleet" functions
Note on AM4: TIAX Employee: Yes or No linked to Input pulldown menu

## Documentation
CONSTRUCTION MITIGATION CALCULATOR |  | Version 6.1 .1 updated by TIAX LLC for SMAQMD/SJVUAPCD, 12 January 2012
for Comparison of Construction Fleet Emissions on a Project with the State Wide Fleet Average
UPDATES
Version 6.1
Updated population data, average horsepower, BSFC, load and activity based on the 2011 Offroad Inventory
Added sweepers/scrubbers that was included in construction equipment in the new inventory
Verified emission factors with the new 2011 Offoad Inventory; corrected emission formulas to accurately show ROG emissions instead of THC that were previously shown
Version 6.0.4
Increased calendar years and model years to 2015
Added all ARB Approved VDECS as of January 2010
Confirmed all ARB Offroad Model data and emission factors
Corrected Calculation for Tampers/Rammer, Tractors/Loaders/Backhoes and Trenchers by correcting fomulas is cells AL8 and AL9 of Data Tab
Version 6.0.3
Added "Output Results to File" button.
Version 6.0.2
Modified lookup method to improve performance during recording of input data.
Version 6.0.1
Removed several data sheets including equip.csv to reduce size of spreadsheet. No calculations affected.
Version 6.0
Major revision to Offroad 2007 model
Deterioration rates capped at 12,000 hours
New Fuel Correction Factors updated from July 2005 memo
Replaced "Indirect" references and ranges with DGET to provide database style lookup
Replaced MO-99 and LSI-98 data with Offroad 2007 data files
Average Activity for equipment groups now reported on "Data" sheet
Increased available Calendar year and Equipment year selections to 2010
Version 5.5
Changed the Effective Emission Factor to link only to the original vehicle inputs (delink to the "changed" fleet inputs hidden on input page)
Changed the Effective Emission Factor if statement from "no change" text to "no" text
These fixes will cause the final emissions results to pull from the appropriate model year based on the user's vehicle inputs
(They were trying to pull from a section of the model that is not actively being used)
Version 5.4
Added column headers to the Output sheet and the Data sheet
Moved the retrofit list data to its own columns in the Data sheet
Version 5.3
Updated formulas to incorporate effect on daily emissions from emission control options
Limits user input errors and provide error messages
Version 5.1 and 5.2
Made further changes to functions to better finess and keep the modeling from breaking with small changes to inputs
The emission control options were numbered to ensure proper lookups but the numbers are taken out to ease if checks for Other.
Version 5.0
Added examples of off-road verified devices into the DECS section. Removed diesel as a fuel option and replaced with ULSD.
ULSD factors are the diesel emission factors with new fuel correction factors recommended by ARB in March 2005.
The new FC factors do not only reflect the benefit of ULSD over fuel assumed for engine certification but also reflect changes
in assumptions about use of CARB diesel vs the fuel on which engines were certified.
Version 4.14
Reinstated functionality for addressing diesel emission control strategies.
Version 4.13
Corrected Effective Emission Factors so that years since engine rebuild is properly used (previous calculation error went unnoticed).
Changed ARB Fleet Average Emissions on Results sheet to use entered Ave HP and Ave Equip. Hrs.
Version 4.12
Updated the instructions to reflect change in Section 1 and 2 and addition of the Results sheet
Version 4.11
Moved the project day form to top of input sheet to ensure that it is complete before running any pieces of equipment
Fix bug to ensure correct number of pieces of equipment are counted in emissions per day for the fleet
Added Results page that can be printed out by user
Version 4.1
Fix the PM2.5 and PM10 Fleet references, which were swapped on the input sheet
Modify calculator to provide emissions in pounds per day for fleet and an average state fleet
Modify calculator to provide emissions over project duration for project fleet
Version 4.01
Same functionality as 4.0 but sheets are unprotected for use by TIAX and SMAQMD staff
Version 4.0
Hid and protected all sheets not to be seen by public users. This leaves Input, Output, and Instructions visable
Version 3.8
modified "original calculator" calculation option on "Input" sheet to apply original calculator methodology on the dynamic LSI and diesel inventory calculations
Version 3.73
modified methodology for calculating the g/hr fleet average and ARB g/hr by equipment type fleet average
Version 3.72
added ARB g/hr option for the state average calculation
placed ARB g/hr cals on output tab, along with g/hr calc for project fleet entry
two options considered for g/hr fleet average--will need to choose best
Version 3.71
revised the equipment average calculation to properly calculate the statewide EF average for a given equip. type.
for a given equipment category, ARB state average is now weighted by hp, hrs, and population
Removed error message from ROG and PM2.5 columns when selecting the "Original" comparision method on "Input" sheet
Version 3.7
Added LSI Input factors to emission factor calculation
For a given entry, ARB information for state average (hours, EF) taken from MO99-32.5 for diesel engines and MO98-23 for gasoline, propane or NG engines.
Modified tool to insist that user enter the project hours, equipment number and hp (text changes color if incorrect/no value entered)
Version 3.6, 3.61, 3.62
Added feature where user may omit hour meter value
Model will calculate based on default annual activity in the emissions inventory and age (current year - model year)
Model will not generate errors if "Output" worksheet rows 4 to bottom are blank (modified row 2 entries)
Revised definitions of comparison options and updated the formulas accordingly
Added instructions; moved the state average block between record data button section and section 2
Version 3.5, 3.51
Added calculation based on "Moyer Appnedix B" sheet from original calculator provided by SMAQMD.
Calculation determines average emission factor for given type of equipment based on Moyer Appendix average lifetime and population for given equipment type
Added option to select ARB comparison method in summary box, below Section 2
Version 3.4
Adjusted Average Repower interval to very large number so it will no affect the ARB average calculation
Comment added to corresponding cell on Data sheet explaining this.
Summary created for project emissions that incorporates Section 2 entries
Added weighting by number of pieces of equipment to all average emission factor calculations (i.e., for project average EF, ARB average, EF).
Version 3.3
Added Previously Entered Data feature:
Refers to the first 10 rows of the enetered data record on the Output sheet. The first 10 rows of the Output sheet contain the most recently added data.
Version 3.2
Created new interface for entering target project data.
User selects equipment type, calendar year, and engine model year
Calculator looks up emission and deterioration factors based on the model year, horsepower, and lifetime hours of operation.
Calculator compares total project fleet against ARB average fleet emission factor for NOx and PM10
>>ARB average calculated by taking emission and deterioration factors for each piece of equipment (based on the model year, horsepower, and state average hours/year)
>>Average Repower interval assumed for all pieces of equipment (in hours) under the ARB average calculation--must be entered on Data sheet
NOTES
Emission Factor and Deterioration Rate table contains same data as ARB MO99_32.5, Append_D, and "Offroad CI Table NOx 08-20-02.xls".

## Data
Do not add columns on this sheet | Lists for the Section 1 and 2 on Input page | [8 empty] | Retrofit List |  |  |  |  | If no input | Off-road equipment data from offroad model inputs | [12 empty] | Reference cells for Fuel Choices |  |  |  | Reference cells for ARB Avg by Equip Choice |  |  | ARB average references |  |  |  | Internal checks |  | Project averages for ARB comparison |  |  | Compliance Test
Categories | Equipment Type (all subcategories) | Current Calendar Year | Equipment Model Year | Fuel | Fuel # | Number of pieces of equipment with the above characteristics | Any change? | Retrofit? | Repower or Replace? | (You may add to the list but these must be in ascending alpha or numerical order) |  |  |  |  | Average hours before repower | Data source | Category | sub | Load Factor | Activity (hours/yr) | Average NOx EF for equip. type (g/bhp-hr) | Average ROG EF for equip. type (g/bhp-hr) | Average PM2.5 EF for equip. type (g/bhp-hr) | Average PM10 EF for equip. type (g/bhp-hr) | Weighted ARB NOx EF average (g/hr) | Weighted ARB ROG EF average (g/hr) | Weighted ARB PM2.5 EF average (g/hr) | Weighted ARB PM10 EF average (g/hr) | FUEL | min HP | EmissionFactor Table range |  |  | original equipment selection | new equipment selection | method of ARB calculation | method selected | ARB Calc to bring forward (g/bhp-hr) |  |  | blank data check | Avg Project HP | Total Equipment Hrs | Avg Equipment Hrs/Day
Agricultural | 2-Wheel Tractors | 1999 | <1969 | Gasoline (2-stroke) | 3 |  | Yes | Yes | Yes | Retrofit Devices | NOx red | ROG red | PM red | Description | 50000000000000 | [13 empty] | ULSD | 50 | Data2!D3:X44 |  | fuel | ULSD | ULSD | Original | Original | 3.9969 | ARB NOx |  | Output!BE4 | 288 | 200 | 6.6667 | Pass/Fail Threshold
Commercial | A/C Tug Narrow Body | 2000 | 1969 | Gasoline (4-stroke) | 6 |  | No Change | No | No | 1. Caterpillar | 0% | 0% | 85% | Available for specific 1996-2005 Caterpillar off-road engines | [14 empty] | ULSD | 51 | Data2!D45:X86 |  | fuel # | 5 | 5 | ARB Hours |  | 0.56545 | ARB ROG |  |  | 326.8% |  | 633.3% | 20% | NOx
Construction | A/C Tug Wide Body | 2001 | 1970 | NatGas/Propane | 4 |  |  |  |  | 2. Cleaire Allmetal | 0% | 0% | 85% | Available for 1996-2010 model year tracked and rubber-tired off-road vehicles | [14 empty] | ULSD | 101 | Data2!D87:X128 |  | hp | 288 | 288 | ARB Equipment Type |  | 0.14051 | ARB PM2.5 |  |  | (% are compared to ARB Avg) |  |  | 20% | ROG
Dredging | A/C unit | 2002 | 1971 | ULSD | 5 |  |  |  |  | 3. Cleaire Horizon | 0% | 0% | 85% | Conditionally verified for off-road engines through 2007 MY up to 15 L certified to PM level <=0.4 g/bhp-hr, except those w/ diesel ox. catalysts or EGR | [14 empty] | ULSD | 121 | Data2!D129:X170 |  | EF Table range | Data2!D213:X254 | Data2!D213:X254 | ARB g/hr |  | 0.15215 | ARB PM10 | [5 empty] | 45% | PM10
Drilling | Aerial Lifts | 2003 | 1972 | [6 empty] | 4. Cleaire Lonestar | 40% | 0% | 85% | Conditionally verified for 1996-2009 model year rubber-tired off-road vehicles | [14 empty] | ULSD | 176 | Data2!D171:X212 |  | Reference for arb equip by type |  |  | ARB g/hr by Equip Type | [8 empty] | 45% | PM2.5
Ground Support Equipment | Agricultural Mowers | 2004 | 1973 | [6 empty] | 5. Cleaire Phoenix | 0% | 0% | 85% | Available for 1996-2009 model year rubber-tired off-road vehicles | [14 empty] | ULSD | 251 | Data2!D213:X254 |  | avg EF lookup range | Data!U18:AA44
Industrial | Agricultural Tractors | 2005 | 1974 | [6 empty] | 6. DCL International Inc. | 0% | 0% | 85% | Available for 1996-2009 model year off-road engines | [14 empty] | ULSD | 501 | Data2!D255:X296 |  | g/hp EF lookup range | Data!U18:AE44 |  | Original Calculator Average EF
Lawn and Garden | Air Compressors | 2006 | 1975 | [6 empty] | 7. Donaldson 6000 DOC+Spiracle | 0% | 0% | 85% | No model year restrictions | [14 empty] | ULSD | 751 | Data2!D297:X338 |  |  |  |  | Statewide average EF, using methodology provided in original SMAQMD calculator
[10 empty] | 8. Donaldson 6000 DOC+Spiracle (port) | 0% | 0% | 25% | Certified for 25% PM reduction for off-road port equipment
Logging | Air Conditioner | 2007 | 1976 | [6 empty] | 9. Other | 0% | 0% | 0% | [15 empty] | LowNOxDiesel | 50 | Data2!D339:X350 |  | Project days | 30 |  | Current Selection | Average
Military Tactical Support | Air Start Unit | 2008 | 1977 | [6 empty] | 10. ECS AZ Purimuffler/Purifier | 0% | 0% | 25% | No longer verified, but could be on older engines | [14 empty] | LowNOxDiesel | 51 | Data2!D351:X362 |  |  |  |  | 3.9969 | 3.9969 | Previous ARB Calculator NOx (g/bhp-hr):
Misc. Portable Equipment | Aircraft Support | 2009 | 1978 | [6 empty] | 11. ECS AZ Purimuffler/Purifier w/PuriNOx | 20% | 0% | 50% | Available for 1996-2002 off-road engines | [14 empty] | LowNOxDiesel | 101 | Data2!D363:X374 |  |  |  |  | 0.56545 | 0.56545 | ROG
Transport Refrigeration | All Terrain Vehicles (ATVs) Active | 2010 | 1979 | [6 empty] | 12. ECS Combifilter | 0% | 0% | 85% | Available for 2007 or older off-road engines | [14 empty] | LowNOxDiesel | 176 | Data2!D375:X386 |  |  |  |  | 0.14051 | 0.14051 | PM2.5
| All Terrain Vehicles (ATVs) Inactive | 2011 | 1980 | [6 empty] | 13. ECS Purifilter | 0% | 0% | 85% | Available for specific 1996-2008 off-road engines | [14 empty] | LowNOxDiesel | 251 | Data2!D387:X398 |  |  |  |  | 0.15215 | 0.15215 | Previous ARB Calculator PM10 (g/bhp-hr):
| Asphalt Pavers | 2012 | 1981 | [6 empty] | 14. ESW Canada | 0% | 0% | 85% | Available for 1996-2009 off-road engines |  | Diesel | [12 empty] | LowNOxDiesel | 501 | Data2!D399:X410 | [5 empty] | 384.2377 | Hours/year
| Baggage Tug | 2013 | 1982 | [6 empty] | 15. Extengine DOC+SCR | 80% | 0% | 25% | Available for 1991-1995 Cummins off-road engines | [14 empty] | LowNOxDiesel | 751 | Data2!D411:X422 | [5 empty] | 88.1166 | HP
| Balers | 2014 | 1983 | [6 empty] | 16. HUSS Umwelttechnik FS-MK | 0% | 0% | 85% | Most off-road engines through 2009 MY |  |  | Construction | Asphalt Pavers | 0.66 | 394.5185 | 2.2105 | 3.1777 | 0.16342 | 0.17081 | 52.4316 | 43.6491 | 2.3794 | 2.5088 | Gasoline | 50 | Data2!D423:X464
| Belt Loader | 2015 | 1984 | [6 empty] | 17. Vycon REGEN System | 30% | 0% | 25% | Pre-1996 model year engines, or Tiers 1-3 off-road engines on rubber tired gantry cranes |  |  | Construction | Bore/Drill Rigs | 0.5025 | 425.0413 | 2.0817 | 0.31182 | 0.074837 | 0.081345 | 201.9952 | 15.2465 | 5.791 | 6.2862 | Gasoline | 51 | Data2!D465:X506
| Bobtail | 2016 | 1985 | [6 empty] | 18 | 0% | 0% | 0% |  |  |  | Construction | Cement and Mortar Mixers | 0.56 | 300 | 2.3199 | 0.3475 | 0.081946 | 0.089072 | 24.4508 | 3.7257 | 0.91134 | 0.99058 | Gasoline | 121 | Data2!D507:X548 |  |  |  |  | ARB Hours Emission Factor
| Bore/Drill Rigs | 2017 | 1986 | [6 empty] | 19 | 0% | 0% | 0% |  |  |  | Construction | Concrete/Industrial Saws | 0.73 | 580.4706 | 3.1626 | 0.52694 | 0.10872 | 0.11817 | 197.6642 | 28.7828 | 10.3587 | 11.2429 | Gasoline | 176 | Data2!D549:X590 |  |  |  |  | Statewide average EF using EF calc for each equipment's MY and HP and the ARB statewide avg hours/yr for that type of equipment
| Cargo Loader | 2018 | 1987 | [6 empty] | 20 | 0% | 0% | 0% |  |  |  | Construction | Cranes | 0.2881 | 448 | 1.4215 | 0.3177 | 0.076337 | 0.082869 | 232.9402 | 21.2347 | 6.3789 | 6.9243 | Gasoline | 251 | Data2!D591:X632 |  |  |  |  | Current Selection | Average
| Cargo Tractor | 2019 | 1988 | [13 empty] | Construction | Crawler Tractors | 0.4288 | 409 | 2.4128 | 0.71711 | 0.15005 | 0.1629 | 455.1333 | 53.2742 | 15.2316 | 16.5379 | Gasoline | 501 | Data2!D633:X674 |  |  |  |  | #REF! | #REF! | ARB NOx
| Cart | 2020 | 1989 | [13 empty] | Construction | Crushing/Proc. Equipment | 0.78 | 955 | 3.8129 | 0.82018 | 0.17701 | 0.19187 | 395.8588 | 50.7835 | 15.1976 | 16.4767 | NatGas/Propane | 50 | Data2!D675:X716 |  |  |  |  | #REF! | #REF! | ARB ROG
| Catering Truck |  | 1990 | [13 empty] | Construction | Dumpers/Tenders | 0.38 | 662 | 1.6463 | 0.2743 | 0.060962 | 0.066264 | 26.3407 | 4.3888 | 0.9754 | 1.0602 | NatGas/Propane | 51 | Data2!D717:X758 |  |  |  |  | #REF! | #REF! | ARB PM2.5
| Cement and Mortar Mixers |  | 1991 | [13 empty] | Construction | Excavators | 0.3819 | 547.0326 | 1.6545 | 0.27567 | 0.056876 | 0.061822 | 208.6266 | 21.3009 | 6.408 | 6.9545 | NatGas/Propane | 121 | Data2!D759:X800 |  |  |  |  | #REF! | #REF! | ARB PM10
| Chainsaws | 16. HUSS Umwelttechnik FS-MK | 1992 | [13 empty] | Construction | Graders | 0.4087 | 610 | 2.2049 | 0.60926 | 0.12656 | 0.13733 | 314.4338 | 35.8387 | 9.7877 | 10.6221 | NatGas/Propane | 176 | Data2!D801:X842
| Chainsaws Preempt |  | 1993 | [13 empty] | Construction | Off-Highway Tractors | 0.4355 | 534 | 2.5438 | 0.80867 | 0.15779 | 0.17122 | 298.3312 | 45.2453 | 11.6654 | 12.6611 | NatGas/Propane | 251 | Data2!D843:X884 |  |  |  |  | ARB Equipment Type Emission Factor
| Chippers/Stump Grinders |  | 1994 | [13 empty] | Construction | Off-Highway Trucks | 0.3819 | 1293 | 1.962 | 0.49653 | 0.092961 | 0.10067 | 530.2597 | 57.4418 | 12.2206 | 13.2164 | NatGas/Propane | 501 | Data2!D885:X926 |  |  |  |  | Statewide average EF based on statewide average EF for equipment type averaged over hp and ARB hrs
| Combines |  | 1995 | [13 empty] | Construction | Other Construction Equipment | 0.4154 | 451.8774 | 1.7209 | 0.25777 | 0.061865 | 0.067245 | 211.8392 | 20.435 | 6.8712 | 7.4592 | [7 empty] | Current Selection | Average
| Commercial Turf Equipment |  | 1996 | [13 empty] | Construction | Pavers | 0.4154 | 328.7252 | 1.7997 | 0.29985 | 0.071595 | 0.077821 | 259.4091 | 33.0354 | 10.4947 | 11.3977 | Existing Engine Lookup Criteria | [6 empty] | #REF! | #REF! | Average NOx EF for equip. type (g/bhp-hr)
| Communications |  | 1997 | [13 empty] | Construction | Paving Equipment | 0.3551 | 406.2639 | 1.5384 | 0.25633 | 0.052347 | 0.056899 | 213.8148 | 27.7237 | 8.5505 | 9.2842 | Fuel | Min HP | Max HP | Model Year |  |  |  | #REF! | #REF! | Average ROG EF for equip. type (g/bhp-hr)
| Compressor (Dredging) |  | 1998 | [13 empty] | Construction | Plate Compactors | 0.43 | 600 | 1.7814 | 0.26683 | 0.06404 | 0.069608 | 14.2511 | 2.1346 | 0.51232 | 0.55687 | ULSD | <=288 | >=288 | 2004 |  |  |  | #REF! | #REF! | Average PM2.5 EF for equip. type (g/bhp-hr)
| Compressor (Entertainment) |  | 1999 | [13 empty] | Construction | Rollers | 0.3752 | 308.5779 | 1.5544 | 0.23282 | 0.055878 | 0.060737 | 123.6984 | 17.8939 | 5.8909 | 6.3983 | Retrofit Engine Lookup Criteria | [6 empty] | #REF! | #REF! | Average PM10 EF for equip. type (g/bhp-hr)
| Compressor (GSE) |  | 2000 | [13 empty] | Construction | Rough Terrain Forklifts | 0.402 | 240 | 1.8261 | 0.29895 | 0.088866 | 0.096524 | 162.0042 | 19.1689 | 8.4093 | 9.1351 | Fuel | Min HP | Max HP | Model Year
| Compressor (Military) |  | 2001 | [13 empty] | Construction | Rubber Tired Dozers | 0.3953 | 777.4 | 2.4181 | 0.83098 | 0.14657 | 0.15892 | 550.1619 | 72.996 | 17.5255 | 19.0127 | ULSD | <=288 | >=288 | 2004 |  |  |  | ARB g/hr Emission Factor
| Compressor (Railyard) |  | 2002 | [13 empty] | Construction | Rubber Tired Loaders | 0.3618 | 893.4778 | 1.5674 | 0.26116 | 0.053883 | 0.058568 | 287.7972 | 34.2161 | 8.6651 | 9.3953 | [7 empty] | Statewide g/hr average for that equipment type
| Compressors (Workover) |  | 2003 | [13 empty] | Construction | Scrapers | 0.4824 | 460.5 | 2.652 | 0.75671 | 0.16002 | 0.1737 | 775.5362 | 80.2614 | 20.9634 | 22.7573 | [7 empty] | Current Selection | Average
| Concrete/Industrial Saws |  | 2004 | [13 empty] | Construction | Signal Boards | 0.82 | 722.3762 | 3.3971 | 0.50884 | 0.12212 | 0.13274 | 61.0572 | 7.6604 | 2.4774 | 2.6902 | [7 empty] | #REF! | #REF! | Average NOx EF for equipment type (g/hr)
| Crane |  | 2005 | [13 empty] | Construction | Skid Steer Loaders | 0.3685 | 297.3 | 1.662 | 0.27102 | 0.072639 | 0.078955 | 79.2641 | 7.7889 | 3.4876 | 3.7877 | [7 empty] | #REF! | #REF! | Average ROG EF for equip. type (g/hr)
| Crane (Dredging) |  | 2006 | [13 empty] | Construction | Sweepers/Scrubbers | 0.3082 | 656 | 1.462 | 0.2844 | 0.069184 | 0.075056 | 82.3473 | 12.3458 | 3.964 | 4.3013 | [7 empty] | #REF! | #REF! | Average PM2.5 EF for equip. type (g/hr)
| Crane (Rail-CHE) |  | 2007 | [13 empty] | Construction | Surfacing Equipment | 0.3015 | 219.5 | 1.5254 | 0.36032 | 0.089292 | 0.096995 | 313.1702 | 28.8737 | 9.1432 | 9.9316 | [7 empty] | #REF! | #REF! | Average PM10 EF for equip. type (g/hr)
| Cranes |  | 2008 | [13 empty] | Construction | Tampers/Rammers | 0.55 | 182 | 2.0322 | 2.9341 | 0.15092 | 0.15708 | 18.2899 | 26.4065 | 1.3583 | 1.4137
| Crawler Tractors |  | 2009 | [13 empty] | Construction | Tractors/Loaders/Backhoes | 0.3685 | 532.4446 | 1.5965 | 0.266 | 0.053624 | 0.058287 | 149.7865 | 20.3914 | 7.4095 | 8.043 | [7 empty] | ARB g/hr by Equip Type
| Crushing/Proc. Equipment |  | 2010 | [13 empty] | Construction | Trenchers | 0.5025 | 312.0851 | 2.0817 | 0.31182 | 0.074837 | 0.081345 | 200.5879 | 34.7801 | 9.5199 | 10.3389 | [7 empty] | Statewide g/hr average using avg equipment type EF and selected hp
| Deck/door engine |  | 2011 | [32 empty] | Current Selection (g/hr) | Average (g/hr)
| Deicer |  | 2012 | [16 empty] | New 2011 Inventory Load Factors | [15 empty] | #REF! | #REF! | Average NOx EF for equipment type (g/hr)
| Dredger |  | 2013 | [32 empty] | #REF! | #REF! | Average ROG EF for equip. type (g/hr)
| Drill Rig |  | 2014 | [32 empty] | #REF! | #REF! | Average PM2.5 EF for equip. type (g/hr)
| Drill Rig (Mobile) |  | 2015 | [32 empty] | #REF! | #REF! | Average PM10 EF for equip. type (g/hr)
| Dumpers/Tenders |  | 2016
| Excavators |  | 2017
| Fellers/Bunchers |  | 2018
| Forklift |  | 2019
| Forklifts |  | 2020
| Front Mowers |  | Selected values
| Fuel Truck |  | 2004
| Gas Compressors |  | 2004
Generator
Generator (Dredging)
Generator (Drilling)
Generator (Entertainment)
Generator (Military)
Generator (Railyard)
Generator (Workover)
Generator Sets
Golf Carts
Graders
Ground Power Unit
Hoist/swing/winch
Hydrant truck
Hydraulic unit
Hydro Power Units
Lav Cart
Lav Truck
Lawn & Garden Tractors
Lawn Mowers
Leaf Blowers/Vacuums
Lift
Lift (Drilling)
Lift (Military)
Light
Maint. Truck
Materials Handling (Rail-CHE)
Minibikes
Misc Portable Equipment
Off-Highway Tractors
Off-Highway Trucks
Off-Road Motorcycles Active
Off-Road Motorcycles Inactive
Other
Other (Dredging)
Other Agricultural Equipment
Other Construction Equipment
Other Drilling Equipment
Other General Industrial Equipmen
Other GSE
Other Lawn & Garden Equipment
Other Material Handling Equipment
Other tactical support equipment
Other Workover Equipment
Passenger Stand
Pavers
Paving Equipment
Personal Water Craft
Plate Compactors
Pressure Washers
Pump (Dredging)
| Pump (Drilling) | [14 empty] | LSI
Pump (Military)
Pump (Workover)
| Pumps | [15 empty] | Construction | Asphalt Pavers | 0.66 | 394.5185 | 2.2105 | 3.1777 | 0.16342 | 0.17081 | 52.4316 | 43.6491 | 2.3794 | 2.5088
| Rear Engine Riding Mowers | [15 empty] | Construction | Bore/Drill Rigs | 0.79 | 116.5782 | 2.4463 | 3.5032 | 0.18012 | 0.18897 | 121.45 | 52.1884 | 3.3053 | 3.5251
| Rollers | [15 empty] | Construction | Cement and Mortar Mixers | 0.59 | 92 | 1.0218 | 4.1352 | 0.68393 | 0.71886 | 13.5036 | 24.273 | 2.0385 | 2.1367
| Rough Terrain Forklifts | [15 empty] | Construction | Concrete/Industrial Saws | 0.78 | 293.9885 | 1.3924 | 5.623 | 0.92648 | 0.97266 | 27.2312 | 38.0027 | 2.3655 | 2.4755
| Rubber Tired Dozers | [15 empty] | Construction | Cranes | 0.47 | 415 | 1.6927 | 0.79279 | 0.025944 | 0.0282 | 113.4953 | 28.7492 | 1.6426 | 1.7854
| Rubber Tired Loaders | [15 empty] | Construction | Crawler Tractors | 0.64 | 409 | 2.4128 | 0.71711 | 0.15005 | 0.1629 | 455.1333 | 53.2742 | 15.2316 | 16.5379
| Sailboat Auxiliary Inboard Engine | [15 empty] | Construction | Crushing/Proc. Equipment | 0.85 | 270.9221 | 2.8118 | 4.0397 | 0.20774 | 0.21726 | 125.5835 | 51.5191 | 3.1575 | 3.3663
| Sailboat Auxiliary Outboard Engin | [15 empty] | Construction | Dumpers/Tenders | 0.41 | 148.7956 | 0.93656 | 3.7243 | 0.5968 | 0.62107 | 16.4991 | 24.7638 | 1.676 | 1.7389
| Scrapers | [15 empty] | Construction | Excavators | 0.57 | 547.0326 | 1.6545 | 0.27567 | 0.056876 | 0.061822 | 208.6266 | 21.3009 | 6.408 | 6.9545
| Service Truck | [15 empty] | Construction | Graders | 0.61 | 610 | 2.2049 | 0.60926 | 0.12656 | 0.13733 | 314.4338 | 35.8387 | 9.7877 | 10.6221
| Shredders | [15 empty] | Construction | Off-Highway Tractors | 0.65 | 534 | 2.5438 | 0.80867 | 0.15779 | 0.17122 | 298.3312 | 45.2453 | 11.6654 | 12.6611
| Signal Boards | [15 empty] | Construction | Off-Highway Trucks | 0.57 | 1293 | 1.962 | 0.49653 | 0.092961 | 0.10067 | 530.2597 | 57.4418 | 12.2206 | 13.2164
| Skid Steer Loaders | [15 empty] | Construction | Other Construction Equipment | 0.48 | 371 | 0.94407 | 0.098428 | 0.026496 | 0.0288 | 118.9523 | 12.4019 | 3.3385 | 3.6288
| Skidders | [15 empty] | Construction | Pavers | 0.62 | 328.7252 | 1.7997 | 0.29985 | 0.071595 | 0.077821 | 259.4091 | 33.0354 | 10.4947 | 11.3977
| Snowblowers | [15 empty] | Construction | Paving Equipment | 0.59 | 188.8429 | 1.2248 | 4.8976 | 0.79284 | 0.82777 | 16.0228 | 27.0798 | 2.1848 | 2.2793
| Snowmobiles Active | [15 empty] | Construction | Plate Compactors | 0.55 | 193.3825 | 1.1817 | 4.7157 | 0.76054 | 0.7931 | 10.6211 | 21.1739 | 2.0946 | 2.1832
| Snowmobiles Inactive | [15 empty] | Construction | Rollers | 0.62 | 271.5367 | 1.0197 | 4.1423 | 0.68969 | 0.72639 | 29.5921 | 34.3901 | 2.4048 | 2.524
| Snubbing | [15 empty] | Construction | Rough Terrain Forklifts | 0.63 | 413 | 2.2656 | 1.0612 | 0.034776 | 0.0378 | 204.8411 | 44.1371 | 2.9349 | 3.1901
| Specialty Vehicles Carts | [15 empty] | Construction | Rubber Tired Dozers | 0.59 | 777.4 | 2.4181 | 0.83098 | 0.14657 | 0.15892 | 550.1619 | 72.996 | 17.5255 | 19.0127
| Sprayers | [15 empty] | Construction | Rubber Tired Loaders | 0.54 | 512 | 1.849 | 0.86107 | 0.029808 | 0.0324 | 124.6322 | 28.4824 | 2.0213 | 2.1971
| Start Cart | [15 empty] | Construction | Scrapers | 0.72 | 460.5 | 2.652 | 0.75671 | 0.16002 | 0.1737 | 775.5362 | 80.2614 | 20.9634 | 22.7573
| Surfacing Equipment | [15 empty] | Construction | Signal Boards | 0.76 | 265.029 | 1.3567 | 5.4788 | 0.90273 | 0.94772 | 18.3334 | 28.5042 | 1.8483 | 1.9357
| Swathers | [15 empty] | Construction | Skid Steer Loaders | 0.58 | 870 | 1.1601 | 0.23367 | 0.026496 | 0.0288 | 73.0879 | 14.7211 | 1.6692 | 1.8144
| Sweeper | [15 empty] | Construction | Surfacing Equipment | 0.49 | 427.4831 | 1.1241 | 4.4688 | 0.71579 | 0.7448 | 14.6681 | 24.7565 | 1.8812 | 1.9509
| Sweepers/Scrubbers | [16 empty] | Tampers/Rammers | 0.55 | 182 | 2.0322 | 2.9341 | 0.15092 | 0.15708 | 18.2899 | 26.4065 | 1.3583 | 1.4137
| Swivel | [16 empty] | Tractors/Loaders/Backhoes | 0.48 | 317.0214 | 2.247 | 3.2505 | 0.16721 | 0.17371 | 47.3648 | 49.9886 | 2.8551 | 2.9813
| Tampers/Rammers | [16 empty] | Trenchers | 0.66 | 426.5185 | 2.3076 | 3.3237 | 0.17094 | 0.17833 | 48.0702 | 44.9217 | 2.2962 | 2.4086
Test Stand
Tillers
| Tractors/Loaders/Backhoes | [17 empty] | = unique to large Diesel
| Transport Refrigeration Units | [17 empty] | = unique to LSI
Trenchers
Trimmers/Edgers/Brush Cutters
Vessels w/Inboard Engines
Vessels w/Inboard Jet Engines
Vessels w/Outboard Engines
Vessels w/Sterndrive Engines
Water Truck
Welder
Welders
Wood Splitters
Workover Rig (Mobile)
Note on A1: TIAX Employee: If you add columns, you must change the references to columns U:AA and U:AE in cells AL7 and AL8.
Note on K2: TIAX Employee: The "6. Other" is changed into "Other" in the Output sheet using the Mid function and then hard coded into if statements in the Output sheet in CD3 and AN3-AQ3. If the text setup of "#. Other" is changed, those links need to be changed So, it can be "9. Other" but would need corrected if it's "10. Other" because 10 has two characters and 9 has one.
Note on Q3: TIAX: assumed average repower interval for ARB calculation. Set to very large number if assumed that repower doesn't occur under ARB scenario.
Note on U42: Rosenfeld-Jeff: New in 2011, previously catergorized as "Industrial"

## ARB Inputs (Offroad)
Equipment
2 Stroke Gasoline (not used) | HP | P/N | Pop | Life | AvgHP | BSFC | Act | Load | Starts | [16 empty] | 750
Tampers/Rammers | 15 | P | 3031 | 4 | 4 | 1.3 | 182 | 0.55 | 261 |  |  |  | Current Calendar Year: | 2015
Plate Compactors | 15 | P | 260 | 3 | 4 | 1.3 | 206 | 0.55 | 206 | [16 empty] | NOx Emission factor calculations | [31 empty] | ROG Emission factor calculations | [31 empty] | PM2.5 Emission factor calculations | [31 empty] | PM10 Emission factor calculations
[26 empty] | year>> | [31 empty] | year>> | [31 empty] | year>> | [31 empty] | year>>
4 Stroke Gasoline | hp | P/N | 2000 pop | Use Life | Avg Hp | BSFC | Activity | Load | Starts | Average Activity | Growth Rate | current year total population | average NOx emission factor (g/bhp-hr) | average ROG emission factor (g/bhp-hr) | average PM2.5 emission factor (g/bhp-hr) | average PM10 emission factor (g/bhp-hr) | weighted ARB NOx EF average (g/bhp-hr) | weighted ARB ROG EF average (g/bhp-hr) | weighted ARB PM2.5 EF average (g/bhp-hr) | weighted ARB PM10 EF average (g/bhp-hr) | weighted ARB NOx EF average (g/hr) | weighted ARB ROG EF average (g/hr) | weighted ARB PM2.5 EF average (g/hr) | weighted ARB PM10 EF average (g/hr) |  | 1 | 2 | 3 | 4 | 5 | 6 | 7 | 8 | 9 | 10 | 11 | 12 | 13 | 14 | 15 | 16 | 17 | 18 | 19 | 20 | 21 | 22 | 23 | 24 | 25 | 26 | 27 | 28 | 29 | 30 | 31 | 32 | 1 | 2 | 3 | 4 | 5 | 6 | 7 | 8 | 9 | 10 | 11 | 12 | 13 | 14 | 15 | 16 | 17 | 18 | 19 | 20 | 21 | 22 | 23 | 24 | 25 | 26 | 27 | 28 | 29 | 30 | 31 | 32 | 1 | 2 | 3 | 4 | 5 | 6 | 7 | 8 | 9 | 10 | 11 | 12 | 13 | 14 | 15 | 16 | 17 | 18 | 19 | 20 | 21 | 22 | 23 | 24 | 25 | 26 | 27 | 28 | 29 | 30 | 31 | 32 | 1 | 2 | 3 | 4 | 5 | 6 | 7 | 8 | 9 | 10 | 11 | 12 | 13 | 14 | 15 | 16 | 17 | 18 | 19 | 20 | 21 | 22 | 23 | 24 | 25 | 26 | 27 | 28 | 29 | 30 | 31 | 32
Asphalt Pavers | 15 | P | 69 | 2 | 9 | 0.9 | 396 | 0.66 | 396 | 394.5185 | 1.1372 | 78.4684 | 2.2105 | 3.1777 | 0.16342 | 0.17081 | 2.0393 | 1.7029 | 0.092804 | 0.097847 | 52.4316 | 43.6491 | 2.3794 | 2.5088 | 1559 | year>> 1: 1.8735; year>> 2: 2.5476 | 2.6707 | 3.6848 | [30 empty] | 0.13728 | 0.18955 | [30 empty] | 0.14467 | 0.19694
| 25 | P | 118 | 2 | 22 | 0.8 | 396 | 0.66 | 396 |  | 1.1372 | 134.1924 | 2.3436 | 3.0597 | 0.16342 | 0.17081 | [8 empty] | 1631 | year>> 1: 1.93; year>> 2: 2.7573 | 2.6206 | 3.4987 | [30 empty] | 0.13728 | 0.18955 | [30 empty] | 0.14467 | 0.19694
| 50 | P | 71 | 14 | 32 | 0.7 | 392 | 0.66 | 392 |  | 0.99535 | 70.6696 | 1.8042 | 0.85612 | 0.036432 | 0.0396 | [8 empty] | 1703 | year>> 1: 0.9385; year>> 2: 1.0194; year>> 3: 1.1003; year>> 4: 1.1812; year>> 5: 1.262; year>> 6: 1.3429; year>> 7: 1.4238; year>> 8: 1.5047; year>> 9: 1.5856; year>> 10: 1.6665; year>> 11: 1.7474; year>> 12: 1.8282; year>> 13: 3.9661; year>> 14: 4.6918 | 0.5043 | 0.54001 | 0.57571 | 0.61141 | 0.64712 | 0.68282 | 0.71852 | 0.75423 | 0.78993 | 0.82563 | 0.86134 | 0.89704 | 1.5333 | 2.0442 | [18 empty] | 0.036432 | 0.036432 | 0.036432 | 0.036432 | 0.036432 | 0.036432 | 0.036432 | 0.036432 | 0.036432 | 0.036432 | 0.036432 | 0.036432 | 0.036432 | 0.036432 | [18 empty] | 0.0396 | 0.0396 | 0.0396 | 0.0396 | 0.0396 | 0.0396 | 0.0396 | 0.0396 | 0.0396 | 0.0396 | 0.0396 | 0.0396 | 0.0396 | 0.0396
| 120 | P | 39 | 14 | 61 | 0.55 | 392 | 0.66 | 392 |  | 0.99535 | 38.8185 | 1.8289 | 0.35833 | 0.036432 | 0.0396 | [8 empty] | 1775 | year>> 1: 1.1844; year>> 2: 1.2211; year>> 3: 1.2577; year>> 4: 1.2944; year>> 5: 1.331; year>> 6: 1.3677; year>> 7: 1.4043; year>> 8: 1.441; year>> 9: 1.4776; year>> 10: 1.5143; year>> 11: 1.5509; year>> 12: 1.5876; year>> 13: 3.7393; year>> 14: 5.2332 | 0.18386 | 0.19613 | 0.20839 | 0.22065 | 0.23292 | 0.24518 | 0.25744 | 0.26971 | 0.28197 | 0.29423 | 0.3065 | 0.31876 | 0.81282 | 1.1881 | [18 empty] | 0.036432 | 0.036432 | 0.036432 | 0.036432 | 0.036432 | 0.036432 | 0.036432 | 0.036432 | 0.036432 | 0.036432 | 0.036432 | 0.036432 | 0.036432 | 0.036432 | [18 empty] | 0.0396 | 0.0396 | 0.0396 | 0.0396 | 0.0396 | 0.0396 | 0.0396 | 0.0396 | 0.0396 | 0.0396 | 0.0396 | 0.0396 | 0.0396 | 0.0396
Bore/Drill Rigs | 15 | P | 32 | 7 | 10 | 0.9 | 124 | 0.79 | 124 | 116.5782 | 1.1372 | 36.3912 | 2.4463 | 3.5032 | 0.18012 | 0.18897 | 2.7101 | 1.2435 | 0.07753 | 0.082578 | 121.45 | 52.1884 | 3.3053 | 3.5251 | 1559 | year>> 1: 1.6883; year>> 2: 1.9409; year>> 3: 2.1936; year>> 4: 2.4463; year>> 5: 2.6989; year>> 6: 2.9516; year>> 7: 3.2043 | 2.363 | 2.7431 | 3.1232 | 3.5032 | 3.8833 | 4.2634 | 4.6435 | [25 empty] | 0.12134 | 0.14094 | 0.16053 | 0.18012 | 0.19971 | 0.2193 | 0.2389 | [25 empty] | 0.13019 | 0.14978 | 0.16938 | 0.18897 | 0.20856 | 0.22815 | 0.24774
| 25 | P | 159 | 7 | 18 | 0.8 | 124 | 0.79 | 124 |  | 1.1372 | 180.8186 | 2.5602 | 3.4022 | 0.18012 | 0.18897 | [8 empty] | 1631 | year>> 1: 1.6299; year>> 2: 1.94; year>> 3: 2.2501; year>> 4: 2.5602; year>> 5: 2.8703; year>> 6: 3.1804; year>> 7: 3.4905 | 2.4147 | 2.7439 | 3.073 | 3.4022 | 3.7313 | 4.0605 | 4.3896 | [25 empty] | 0.12134 | 0.14094 | 0.16053 | 0.18012 | 0.19971 | 0.2193 | 0.2389 | [25 empty] | 0.13019 | 0.14978 | 0.16938 | 0.18897 | 0.20856 | 0.22815 | 0.24774
| 50 | P | 22 | 16 | 32 | 0.7 | 107 | 0.79 | 107 |  | 0.99535 | 21.8976 | 2.1986 | 1.0472 | 0.043608 | 0.0474 | [8 empty] | 1703 | year>> 1: 1.053; year>> 2: 1.0794; year>> 3: 1.1058; year>> 4: 1.1322; year>> 5: 1.1587; year>> 6: 1.1851; year>> 7: 1.2115; year>> 8: 1.238; year>> 9: 1.2644; year>> 10: 1.2908; year>> 11: 1.3172; year>> 12: 1.3437; year>> 13: 3.8322; year>> 14: 4.6305; year>> 15: 5.7298; year>> 16: 6.6052 | 0.57257 | 0.58423 | 0.5959 | 0.60756 | 0.61923 | 0.63089 | 0.64256 | 0.65422 | 0.66589 | 0.67755 | 0.68922 | 0.70088 | 1.4314 | 2.0119 | 2.5134 | 3.157 | [16 empty] | 0.043608 | 0.043608 | 0.043608 | 0.043608 | 0.043608 | 0.043608 | 0.043608 | 0.043608 | 0.043608 | 0.043608 | 0.043608 | 0.043608 | 0.043608 | 0.043608 | 0.043608 | 0.043608 | [16 empty] | 0.0474 | 0.0474 | 0.0474 | 0.0474 | 0.0474 | 0.0474 | 0.0474 | 0.0474 | 0.0474 | 0.0474 | 0.0474 | 0.0474 | 0.0474 | 0.0474 | 0.0474 | 0.0474
| 120 | P | 101 | 16 | 88 | 0.55 | 107 | 0.79 | 107 |  | 0.99535 | 100.53 | 2.7627 | 0.54558 | 0.043608 | 0.0474 | [8 empty] | 1775 | year>> 1: 1.3858; year>> 2: 1.3978; year>> 3: 1.4098; year>> 4: 1.4218; year>> 5: 1.4337; year>> 6: 1.4457; year>> 7: 1.4577; year>> 8: 1.4697; year>> 9: 1.4816; year>> 10: 1.4936; year>> 11: 1.5056; year>> 12: 1.5176; year>> 13: 4.0611; year>> 14: 5.8174; year>> 15: 7.5738; year>> 16: 9.3301 | 0.20941 | 0.21341 | 0.21742 | 0.22143 | 0.22543 | 0.22944 | 0.23345 | 0.23745 | 0.24146 | 0.24547 | 0.24947 | 0.25348 | 0.83419 | 1.2727 | 1.7033 | 2.1418 | [16 empty] | 0.043608 | 0.043608 | 0.043608 | 0.043608 | 0.043608 | 0.043608 | 0.043608 | 0.043608 | 0.043608 | 0.043608 | 0.043608 | 0.043608 | 0.043608 | 0.043608 | 0.043608 | 0.043608 | [16 empty] | 0.0474 | 0.0474 | 0.0474 | 0.0474 | 0.0474 | 0.0474 | 0.0474 | 0.0474 | 0.0474 | 0.0474 | 0.0474 | 0.0474 | 0.0474 | 0.0474 | 0.0474 | 0.0474
| 175 | P | 25 | 16 | 126 | 0.55 | 107 | 0.79 | 107 |  | 0.99535 | 24.8837 | 2.8919 | 0.35574 | 0.043608 | 0.0474 | [8 empty] | 1847 | year>> 1: 1.502; year>> 2: 1.5066; year>> 3: 1.5113; year>> 4: 1.5159; year>> 5: 1.5206; year>> 6: 1.5252; year>> 7: 1.5299; year>> 8: 1.5345; year>> 9: 1.5392; year>> 10: 1.5438; year>> 11: 1.5485; year>> 12: 1.5531; year>> 13: 3.9042; year>> 14: 5.9619; year>> 15: 8.0119; year>> 16: 10.0619 | 0.12933 | 0.13227 | 0.1352 | 0.13813 | 0.14107 | 0.144 | 0.14693 | 0.14987 | 0.1528 | 0.15573 | 0.15867 | 0.1616 | 0.65433 | 0.87846 | 1.0947 | 1.3188 | [16 empty] | 0.043608 | 0.043608 | 0.043608 | 0.043608 | 0.043608 | 0.043608 | 0.043608 | 0.043608 | 0.043608 | 0.043608 | 0.043608 | 0.043608 | 0.043608 | 0.043608 | 0.043608 | 0.043608 | [16 empty] | 0.0474 | 0.0474 | 0.0474 | 0.0474 | 0.0474 | 0.0474 | 0.0474 | 0.0474 | 0.0474 | 0.0474 | 0.0474 | 0.0474 | 0.0474 | 0.0474 | 0.0474 | 0.0474
Cement and Mortar Mixers | 5 | P | 10659 | 3 | 5 | 1.09 | 92 | 0.59 | 92 | 92 | 1.1372 | 12121.6691 | 1.0218 | 4.1352 | 0.68393 | 0.71886 | 1.9473 | 3.5004 | 0.29396 | 0.30813 | 13.5036 | 24.273 | 2.0385 | 2.1367 | 1487 | year>> 1: 0.75877; year>> 2: 1.0218; year>> 3: 1.2848 | 3.1473 | 4.1352 | 5.1231 | [29 empty] | 0.5428 | 0.68393 | 0.82506 | [29 empty] | 0.57773 | 0.71886 | 0.85998
| 15 | P | 18060 | 13 | 8 | 0.9 | 92 | 0.59 | 92 |  | 1.1372 | 20538.2629 | 2.2828 | 3.2706 | 0.15198 | 0.15859 | [8 empty] | 1559 | year>> 1: 1.2122; year>> 2: 1.3522; year>> 3: 1.4922; year>> 4: 1.6322; year>> 5: 1.7722; year>> 6: 1.9122; year>> 7: 2.0522; year>> 8: 2.1922; year>> 9: 2.9317; year>> 10: 3.0717; year>> 11: 3.2117; year>> 12: 3.3517; year>> 13: 3.4917 | 1.6915 | 1.9021 | 2.1127 | 2.3233 | 2.5339 | 2.7445 | 2.9551 | 3.1658 | 4.1965 | 4.4071 | 4.6177 | 4.8283 | 5.0389 | [19 empty] | 0.086848 | 0.097704 | 0.10856 | 0.11942 | 0.13027 | 0.14113 | 0.15198 | 0.16284 | 0.1737 | 0.18455 | 0.19541 | 0.20626 | 0.21712 | [19 empty] | 0.093456 | 0.10431 | 0.11517 | 0.12602 | 0.13688 | 0.14774 | 0.15859 | 0.16945 | 0.1803 | 0.19116 | 0.20202 | 0.21287 | 0.22373
| 25 | P | 76 | 13 | 25 | 0.8 | 92 | 0.59 | 92 |  | 1.1372 | 86.429 | 2.4035 | 3.1701 | 0.15198 | 0.15859 | [8 empty] | 1631 | year>> 1: 1.1575; year>> 2: 1.3293; year>> 3: 1.5012; year>> 4: 1.673; year>> 5: 1.8448; year>> 6: 2.0166; year>> 7: 2.1885; year>> 8: 2.3603; year>> 9: 3.0912; year>> 10: 3.2631; year>> 11: 3.4349; year>> 12: 3.6067; year>> 13: 3.7785 | 1.74 | 1.9224 | 2.1047 | 2.2871 | 2.4695 | 2.6519 | 2.8343 | 3.0166 | 4.0722 | 4.2546 | 4.437 | 4.6194 | 4.8018 | [19 empty] | 0.086848 | 0.097704 | 0.10856 | 0.11942 | 0.13027 | 0.14113 | 0.15198 | 0.16284 | 0.1737 | 0.18455 | 0.19541 | 0.20626 | 0.21712 | [19 empty] | 0.093456 | 0.10431 | 0.11517 | 0.12602 | 0.13688 | 0.14774 | 0.15859 | 0.16945 | 0.1803 | 0.19116 | 0.20202 | 0.21287 | 0.22373
Concrete/Industrial Saws | 5 | P | 587 | 2 | 4 | 1.09 | 130 | 0.78 | 130 | 293.9885 | 1.1372 | 667.5504 | 1.3924 | 5.623 | 0.92648 | 0.97266 | 2.4124 | 3.115 | 0.17951 | 0.18795 | 27.2312 | 38.0027 | 2.3655 | 2.4755 | 1487 | year>> 1: 1.1467; year>> 2: 1.6381 | 4.7003 | 6.5458 | [30 empty] | 0.79466 | 1.0583 | [30 empty] | 0.84084 | 1.1045
| 15 | P | 2640 | 3 | 9 | 0.9 | 310 | 0.78 | 310 |  | 1.1372 | 3002.271 | 2.6648 | 3.8342 | 0.19718 | 0.20592 | [8 empty] | 1559 | year>> 1: 2.0411; year>> 2: 2.6648; year>> 3: 3.2884 | 2.896 | 3.8342 | 4.7724 | [29 empty] | 0.14882 | 0.19718 | 0.24554 | [29 empty] | 0.15756 | 0.20592 | 0.25428
| 25 | P | 826 | 3 | 17 | 0.8 | 310 | 0.78 | 310 |  | 1.1372 | 939.3469 | 2.8339 | 3.6841 | 0.19718 | 0.20592 | [8 empty] | 1631 | year>> 1: 2.0685; year>> 2: 2.8339; year>> 3: 3.5994 | 2.8716 | 3.6841 | 4.4965 | [29 empty] | 0.14882 | 0.19718 | 0.24554 | [29 empty] | 0.15756 | 0.20592 | 0.25428
| 50 | P | 82 | 2 | 35 | 0.7 | 610 | 0.78 | 610 |  | 0.99535 | 81.6184 | 1.2367 | 0.65229 | 0.043056 | 0.0468 | [8 empty] | 1703 | year>> 1: 1.1623; year>> 2: 1.311 | 0.61946 | 0.68512 | [30 empty] | 0.043056 | 0.043056 | [30 empty] | 0.0468 | 0.0468
| 120 | P | 47 | 2 | 66 | 0.55 | 610 | 0.78 | 610 |  | 0.99535 | 46.7813 | 1.4576 | 0.23663 | 0.043056 | 0.0468 | [8 empty] | 1775 | year>> 1: 1.4239; year>> 2: 1.4913 | 0.22535 | 0.24791 | [30 empty] | 0.043056 | 0.043056 | [30 empty] | 0.0468 | 0.0468
Cranes | 50 | P | 25 | 16 | 37 | 0.7 | 415 | 0.47 | 415 | 415 | 0.99535 | 24.8837 | 1.6927 | 0.79279 | 0.025944 | 0.0282 | 1.7926 | 0.45409 | 0.025944 | 0.0282 | 113.4953 | 28.7492 | 1.6426 | 1.7854 | 1703 | year>> 1: 0.6717; year>> 2: 0.73268; year>> 3: 0.79366; year>> 4: 0.85464; year>> 5: 0.91562; year>> 6: 0.97661; year>> 7: 1.0376; year>> 8: 1.0986; year>> 9: 1.1595; year>> 10: 1.2205; year>> 11: 1.2815; year>> 12: 1.3425; year>> 13: 2.8683; year>> 14: 3.3885; year>> 15: 4.0877; year>> 16: 4.6538 | 0.36062 | 0.38753 | 0.41445 | 0.44137 | 0.46828 | 0.4952 | 0.52212 | 0.54904 | 0.57595 | 0.60287 | 0.62979 | 0.6567 | 1.1113 | 1.4766 | 1.795 | 2.1979 | [16 empty] | 0.025944 | 0.025944 | 0.025944 | 0.025944 | 0.025944 | 0.025944 | 0.025944 | 0.025944 | 0.025944 | 0.025944 | 0.025944 | 0.025944 | 0.025944 | 0.025944 | 0.025944 | 0.025944 | [16 empty] | 0.0282 | 0.0282 | 0.0282 | 0.0282 | 0.0282 | 0.0282 | 0.0282 | 0.0282 | 0.0282 | 0.0282 | 0.0282 | 0.0282 | 0.0282 | 0.0282 | 0.0282 | 0.0282
| 120 | P | 50 | 16 | 74 | 0.55 | 415 | 0.47 | 415 |  | 0.99535 | 49.7673 | 1.8179 | 0.38291 | 0.025944 | 0.0282 | [8 empty] | 1775 | year>> 1: 0.84499; year>> 2: 0.87262; year>> 3: 0.90025; year>> 4: 0.92789; year>> 5: 0.95552; year>> 6: 0.98315; year>> 7: 1.0108; year>> 8: 1.0384; year>> 9: 1.066; year>> 10: 1.0937; year>> 11: 1.1213; year>> 12: 1.1489; year>> 13: 2.6827; year>> 14: 3.7481; year>> 15: 4.8135; year>> 16: 5.8789 | 0.13145 | 0.14069 | 0.14994 | 0.15918 | 0.16843 | 0.17767 | 0.18692 | 0.19616 | 0.20541 | 0.21465 | 0.2239 | 0.23314 | 0.58549 | 0.85324 | 1.1163 | 1.384 | [16 empty] | 0.025944 | 0.025944 | 0.025944 | 0.025944 | 0.025944 | 0.025944 | 0.025944 | 0.025944 | 0.025944 | 0.025944 | 0.025944 | 0.025944 | 0.025944 | 0.025944 | 0.025944 | 0.025944 | [16 empty] | 0.0282 | 0.0282 | 0.0282 | 0.0282 | 0.0282 | 0.0282 | 0.0282 | 0.0282 | 0.0282 | 0.0282 | 0.0282 | 0.0282 | 0.0282 | 0.0282 | 0.0282 | 0.0282
| 175 | P | 2 | 16 | 125 | 0.55 | 415 | 0.47 | 415 |  | 0.99535 | 1.9907 | 1.7882 | 0.25434 | 0.025944 | 0.0282 | [8 empty] | 1847 | year>> 1: 0.90156; year>> 2: 0.91229; year>> 3: 0.92301; year>> 4: 0.93374; year>> 5: 0.94447; year>> 6: 0.9552; year>> 7: 0.96593; year>> 8: 0.97666; year>> 9: 0.98739; year>> 10: 0.99812; year>> 11: 1.0088; year>> 12: 1.0196; year>> 13: 2.4262; year>> 14: 3.6584; year>> 15: 4.886; year>> 16: 6.1136 | 0.081968 | 0.088736 | 0.095505 | 0.10227 | 0.10904 | 0.11581 | 0.12258 | 0.12935 | 0.13611 | 0.14288 | 0.14965 | 0.15642 | 0.45459 | 0.59296 | 0.72662 | 0.86499 | [16 empty] | 0.025944 | 0.025944 | 0.025944 | 0.025944 | 0.025944 | 0.025944 | 0.025944 | 0.025944 | 0.025944 | 0.025944 | 0.025944 | 0.025944 | 0.025944 | 0.025944 | 0.025944 | 0.025944 | [16 empty] | 0.0282 | 0.0282 | 0.0282 | 0.0282 | 0.0282 | 0.0282 | 0.0282 | 0.0282 | 0.0282 | 0.0282 | 0.0282 | 0.0282 | 0.0282 | 0.0282 | 0.0282 | 0.0282
Crushing/Proc. Equipment | 15 | P | 29 | 3 | 9 | 0.9 | 289 | 0.85 | 289 | 270.9221 | 1.1372 | 32.9795 | 2.8118 | 4.0397 | 0.20774 | 0.21726 | 3.064 | 1.3571 | 0.081908 | 0.087172 | 125.5835 | 51.5191 | 3.1575 | 3.3663 | 1559 | year>> 1: 2.1782; year>> 2: 2.8118; year>> 3: 3.4454 | 3.0866 | 4.0397 | 4.9929 | [29 empty] | 0.15861 | 0.20774 | 0.25687 | [29 empty] | 0.16813 | 0.21726 | 0.26639
| 25 | P | 19 | 3 | 16 | 0.8 | 289 | 0.85 | 289 |  | 1.1372 | 21.6073 | 2.9753 | 3.8948 | 0.20774 | 0.21726 | [8 empty] | 1631 | year>> 1: 2.1977; year>> 2: 2.9753; year>> 3: 3.7529 | 3.0694 | 3.8948 | 4.7202 | [29 empty] | 0.15861 | 0.20774 | 0.25687 | [29 empty] | 0.16813 | 0.21726 | 0.26639
| 120 | P | 29 | 16 | 96 | 0.55 | 241 | 0.85 | 241 |  | 0.99535 | 28.8651 | 3.1096 | 0.63291 | 0.04692 | 0.051 | [8 empty] | 1775 | year>> 1: 1.5072; year>> 2: 1.5362; year>> 3: 1.5653; year>> 4: 1.5943; year>> 5: 1.6233; year>> 6: 1.6523; year>> 7: 1.6813; year>> 8: 1.7104; year>> 9: 1.7394; year>> 10: 1.7684; year>> 11: 1.7974; year>> 12: 1.8264; year>> 13: 4.5793; year>> 14: 6.4852; year>> 15: 8.391; year>> 16: 10.2968 | 0.23071 | 0.24042 | 0.25013 | 0.25984 | 0.26955 | 0.27926 | 0.28897 | 0.29868 | 0.30839 | 0.3181 | 0.32781 | 0.33752 | 0.96773 | 1.4449 | 1.9136 | 2.3909 | [16 empty] | 0.04692 | 0.04692 | 0.04692 | 0.04692 | 0.04692 | 0.04692 | 0.04692 | 0.04692 | 0.04692 | 0.04692 | 0.04692 | 0.04692 | 0.04692 | 0.04692 | 0.04692 | 0.04692 | [16 empty] | 0.051 | 0.051 | 0.051 | 0.051 | 0.051 | 0.051 | 0.051 | 0.051 | 0.051 | 0.051 | 0.051 | 0.051 | 0.051 | 0.051 | 0.051 | 0.051
Dumpers/Tenders | 5 | P | 544 | 3 | 4 | 1.09 | 149 | 0.41 | 149 | 148.7956 | 1.1372 | 618.6498 | 0.93656 | 3.7243 | 0.5968 | 0.62107 | 1.8024 | 2.7217 | 0.18418 | 0.19108 | 16.4991 | 24.7638 | 1.676 | 1.7389 | 1487 | year>> 1: 0.64053; year>> 2: 0.93656; year>> 3: 1.2326 | 2.6124 | 3.7243 | 4.8361 | [29 empty] | 0.43796 | 0.5968 | 0.75563 | [29 empty] | 0.46223 | 0.62107 | 0.7799
| 15 | P | 1160 | 12 | 9 | 0.9 | 149 | 0.41 | 149 |  | 1.1372 | 1319.1797 | 1.9081 | 2.7598 | 0.13223 | 0.13682 | [8 empty] | 1559 | year>> 1: 0.90263; year>> 2: 1.0602; year>> 3: 1.2178; year>> 4: 1.3753; year>> 5: 1.5329; year>> 6: 1.6905; year>> 7: 1.848; year>> 8: 2.0056; year>> 9: 2.5798; year>> 10: 2.7373; year>> 11: 2.8949; year>> 12: 3.0525 | 1.2661 | 1.5032 | 1.7402 | 1.9772 | 2.2142 | 2.4513 | 2.6883 | 2.9253 | 3.7323 | 3.9693 | 4.2063 | 4.4434 | [20 empty] | 0.065026 | 0.077244 | 0.089462 | 0.10168 | 0.1139 | 0.12612 | 0.13833 | 0.15055 | 0.16277 | 0.17499 | 0.18721 | 0.19942 | [20 empty] | 0.069618 | 0.081836 | 0.094054 | 0.10627 | 0.11849 | 0.13071 | 0.14293 | 0.15514 | 0.16736 | 0.17958 | 0.1918 | 0.20402
| 25 | P | 215 | 12 | 19 | 0.8 | 149 | 0.41 | 149 |  | 1.1372 | 244.5031 | 2.0715 | 2.6189 | 0.13223 | 0.13682 | [8 empty] | 1631 | year>> 1: 0.87835; year>> 2: 1.0717; year>> 3: 1.2651; year>> 4: 1.4585; year>> 5: 1.6519; year>> 6: 1.8452; year>> 7: 2.0386; year>> 8: 2.232; year>> 9: 2.8139; year>> 10: 3.0073; year>> 11: 3.2007; year>> 12: 3.3941 | 1.2877 | 1.4929 | 1.6982 | 1.9034 | 2.1087 | 2.314 | 2.5192 | 2.7245 | 3.5366 | 3.7418 | 3.9471 | 4.1523 | [20 empty] | 0.065026 | 0.077244 | 0.089462 | 0.10168 | 0.1139 | 0.12612 | 0.13833 | 0.15055 | 0.16277 | 0.17499 | 0.18721 | 0.19942 | [20 empty] | 0.069618 | 0.081836 | 0.094054 | 0.10627 | 0.11849 | 0.13071 | 0.14293 | 0.15514 | 0.16736 | 0.17958 | 0.1918 | 0.20402
| 120 | P | 18 | 16 | 66 | 0.55 | 127 | 0.41 | 127 |  | 0.99535 | 17.9162 | 1.4437 | 0.28645 | 0.022632 | 0.0246 | [8 empty] | 1775 | year>> 1: 0.72039; year>> 2: 0.72777; year>> 3: 0.73514; year>> 4: 0.74252; year>> 5: 0.7499; year>> 6: 0.75727; year>> 7: 0.76465; year>> 8: 0.77203; year>> 9: 0.7794; year>> 10: 0.78678; year>> 11: 0.79416; year>> 12: 0.80153; year>> 13: 2.1228; year>> 14: 3.0354; year>> 15: 3.9481; year>> 16: 4.8608 | 0.10907 | 0.11154 | 0.114 | 0.11647 | 0.11894 | 0.12141 | 0.12388 | 0.12634 | 0.12881 | 0.13128 | 0.13375 | 0.13622 | 0.43799 | 0.66595 | 0.88982 | 1.1178 | [16 empty] | 0.022632 | 0.022632 | 0.022632 | 0.022632 | 0.022632 | 0.022632 | 0.022632 | 0.022632 | 0.022632 | 0.022632 | 0.022632 | 0.022632 | 0.022632 | 0.022632 | 0.022632 | 0.022632 | [16 empty] | 0.0246 | 0.0246 | 0.0246 | 0.0246 | 0.0246 | 0.0246 | 0.0246 | 0.0246 | 0.0246 | 0.0246 | 0.0246 | 0.0246 | 0.0246 | 0.0246 | 0.0246 | 0.0246
Other Construction Equipment | 175 | P | 70 | 6 | 126 | 0.55 | 371 | 0.48 | 371 | 371 | 0.99535 | 69.6743 | 0.94407 | 0.098428 | 0.026496 | 0.0288 | 0.94407 | 0.098428 | 0.026496 | 0.0288 | 118.9523 | 12.4019 | 3.3385 | 3.6288 | 1847 | year>> 1: 0.91958; year>> 2: 0.92937; year>> 3: 0.93917; year>> 4: 0.94896; year>> 5: 0.95876; year>> 6: 0.96855 | 0.082979 | 0.089159 | 0.095338 | 0.10152 | 0.1077 | 0.11388 | [26 empty] | 0.026496 | 0.026496 | 0.026496 | 0.026496 | 0.026496 | 0.026496 | [26 empty] | 0.0288 | 0.0288 | 0.0288 | 0.0288 | 0.0288 | 0.0288
Paving Equipment | 5 | P | 7501 | 2 | 4 | 1.09 | 170 | 0.59 | 170 | 188.8429 | 1.1372 | 8530.3162 | 1.2248 | 4.8976 | 0.79284 | 0.82777 | 1.9492 | 3.2268 | 0.2496 | 0.26036 | 16.0228 | 27.0798 | 2.1848 | 2.2793 | 1487 | year>> 1: 0.98178; year>> 2: 1.4678 | 3.9849 | 5.8103 | [30 empty] | 0.66245 | 0.92323 | [30 empty] | 0.69738 | 0.95816
| 15 | P | 12689 | 6 | 10 | 0.9 | 200 | 0.59 | 200 |  | 1.1372 | 14430.2336 | 2.1374 | 3.0833 | 0.15859 | 0.1652 | [8 empty] | 1559 | year>> 1: 1.3765; year>> 2: 1.6809; year>> 3: 1.9852; year>> 4: 2.2896; year>> 5: 2.5939; year>> 6: 2.8983 | 1.9387 | 2.3966 | 2.8544 | 3.3123 | 3.7701 | 4.2279 | [26 empty] | 0.099592 | 0.12319 | 0.14679 | 0.17039 | 0.19399 | 0.21759 | [26 empty] | 0.1062 | 0.1298 | 0.1534 | 0.177 | 0.2006 | 0.2242
| 25 | P | 282 | 6 | 22 | 0.8 | 200 | 0.59 | 200 |  | 1.1372 | 320.6971 | 2.293 | 2.9453 | 0.15859 | 0.1652 | [8 empty] | 1631 | year>> 1: 1.3592; year>> 2: 1.7327; year>> 3: 2.1063; year>> 4: 2.4798; year>> 5: 2.8533; year>> 6: 3.2269 | 1.9541 | 2.3506 | 2.747 | 3.1435 | 3.54 | 3.9365 | [26 empty] | 0.099592 | 0.12319 | 0.14679 | 0.17039 | 0.19399 | 0.21759 | [26 empty] | 0.1062 | 0.1298 | 0.1534 | 0.177 | 0.2006 | 0.2242
| 50 | P | 194 | 11 | 37 | 0.7 | 175 | 0.59 | 175 |  | 0.99535 | 193.0973 | 0.96033 | 0.50439 | 0.032568 | 0.0354 | [8 empty] | 1703 | year>> 1: 0.79893; year>> 2: 0.83121; year>> 3: 0.86349; year>> 4: 0.89577; year>> 5: 0.92805; year>> 6: 0.96033; year>> 7: 0.99261; year>> 8: 1.0249; year>> 9: 1.0572; year>> 10: 1.0895; year>> 11: 1.1217 | 0.43315 | 0.4474 | 0.46165 | 0.47589 | 0.49014 | 0.50439 | 0.51864 | 0.53289 | 0.54714 | 0.56139 | 0.57563 | [21 empty] | 0.032568 | 0.032568 | 0.032568 | 0.032568 | 0.032568 | 0.032568 | 0.032568 | 0.032568 | 0.032568 | 0.032568 | 0.032568 | [21 empty] | 0.0354 | 0.0354 | 0.0354 | 0.0354 | 0.0354 | 0.0354 | 0.0354 | 0.0354 | 0.0354 | 0.0354 | 0.0354
| 120 | P | 50 | 11 | 66 | 0.55 | 175 | 0.59 | 175 |  | 0.99535 | 49.7673 | 1.1138 | 0.18276 | 0.032568 | 0.0354 | [8 empty] | 1775 | year>> 1: 1.0407; year>> 2: 1.0553; year>> 3: 1.0699; year>> 4: 1.0846; year>> 5: 1.0992; year>> 6: 1.1138; year>> 7: 1.1284; year>> 8: 1.1431; year>> 9: 1.1577; year>> 10: 1.1723; year>> 11: 1.1869 | 0.15829 | 0.16319 | 0.16808 | 0.17298 | 0.17787 | 0.18276 | 0.18766 | 0.19255 | 0.19745 | 0.20234 | 0.20723 | [21 empty] | 0.032568 | 0.032568 | 0.032568 | 0.032568 | 0.032568 | 0.032568 | 0.032568 | 0.032568 | 0.032568 | 0.032568 | 0.032568 | [21 empty] | 0.0354 | 0.0354 | 0.0354 | 0.0354 | 0.0354 | 0.0354 | 0.0354 | 0.0354 | 0.0354 | 0.0354 | 0.0354
Plate Compactors | 5 | P | 5360 | 2 | 4 | 1.09 | 180 | 0.55 | 180 | 193.3825 | 1.1372 | 6095.5199 | 1.1817 | 4.7157 | 0.76054 | 0.7931 | 1.7771 | 3.4433 | 0.32823 | 0.34209 | 10.6211 | 21.1739 | 2.0946 | 2.1832 | 1487 | year>> 1: 0.94187; year>> 2: 1.4216 | 3.8148 | 5.6166 | [30 empty] | 0.63184 | 0.88924 | [30 empty] | 0.6644 | 0.9218
| 15 | P | 5685 | 6 | 8 | 0.9 | 206 | 0.55 | 206 |  | 1.1372 | 6465.1177 | 2.0223 | 2.9191 | 0.15015 | 0.15631 | [8 empty] | 1559 | year>> 1: 1.2917; year>> 2: 1.5839; year>> 3: 1.8762; year>> 4: 2.1684; year>> 5: 2.4606; year>> 6: 2.7529 | 1.8201 | 2.2597 | 2.6993 | 3.1389 | 3.5785 | 4.0181 | [26 empty] | 0.0935 | 0.11616 | 0.13882 | 0.16148 | 0.18414 | 0.2068 | [26 empty] | 0.09966 | 0.12232 | 0.14498 | 0.16764 | 0.1903 | 0.21296
Rollers | 5 | P | 597 | 3 | 5 | 1.09 | 83 | 0.62 | 83 | 271.5367 | 1.1372 | 678.9226 | 1.0197 | 4.1423 | 0.68969 | 0.72639 | 2.3215 | 2.0499 | 0.1171 | 0.12303 | 29.5921 | 34.3901 | 2.4048 | 2.524 | 1487 | year>> 1: 0.77031; year>> 2: 1.0197; year>> 3: 1.269 | 3.2058 | 4.1423 | 5.0789 | [29 empty] | 0.55589 | 0.68969 | 0.82348 | [29 empty] | 0.5926 | 0.72639 | 0.86019
| 15 | P | 966 | 3 | 9 | 0.9 | 310 | 0.62 | 310 |  | 1.1372 | 1098.5583 | 2.1182 | 3.0477 | 0.15674 | 0.16368 | [8 empty] | 1559 | year>> 1: 1.6224; year>> 2: 2.1182; year>> 3: 2.6139 | 2.3019 | 3.0477 | 3.7934 | [29 empty] | 0.1183 | 0.15674 | 0.19518 | [29 empty] | 0.12524 | 0.16368 | 0.20212
| 25 | P | 652 | 3 | 19 | 0.8 | 310 | 0.62 | 310 |  | 1.1372 | 741.47 | 2.2526 | 2.9284 | 0.15674 | 0.16368 | [8 empty] | 1631 | year>> 1: 1.6442; year>> 2: 2.2526; year>> 3: 2.861 | 2.2826 | 2.9284 | 3.5742 | [29 empty] | 0.1183 | 0.15674 | 0.19518 | [29 empty] | 0.12524 | 0.16368 | 0.20212
| 50 | P | 50 | 16 | 37 | 0.7 | 621 | 0.62 | 621 |  | 0.99535 | 49.7673 | 2.5723 | 1.1956 | 0.034224 | 0.0372 | [8 empty] | 1703 | year>> 1: 0.92601; year>> 2: 1.0464; year>> 3: 1.1668; year>> 4: 1.2871; year>> 5: 1.4075; year>> 6: 1.5279; year>> 7: 1.6482; year>> 8: 1.7686; year>> 9: 1.889; year>> 10: 2.0094; year>> 11: 2.1297; year>> 12: 2.2501; year>> 13: 4.3028; year>> 14: 5.0289; year>> 15: 5.9913; year>> 16: 6.7779 | 0.49333 | 0.54647 | 0.5996 | 0.65273 | 0.70586 | 0.759 | 0.81213 | 0.86526 | 0.91839 | 0.97153 | 1.0247 | 1.0778 | 1.6951 | 2.1947 | 2.6322 | 3.1813 | [16 empty] | 0.034224 | 0.034224 | 0.034224 | 0.034224 | 0.034224 | 0.034224 | 0.034224 | 0.034224 | 0.034224 | 0.034224 | 0.034224 | 0.034224 | 0.034224 | 0.034224 | 0.034224 | 0.034224 | [16 empty] | 0.0372 | 0.0372 | 0.0372 | 0.0372 | 0.0372 | 0.0372 | 0.0372 | 0.0372 | 0.0372 | 0.0372 | 0.0372 | 0.0372 | 0.0372 | 0.0372 | 0.0372 | 0.0372
| 120 | P | 94 | 16 | 75 | 0.55 | 621 | 0.62 | 621 |  | 0.99535 | 93.5626 | 2.5519 | 0.55657 | 0.034224 | 0.0372 | [8 empty] | 1775 | year>> 1: 1.1328; year>> 2: 1.1873; year>> 3: 1.2418; year>> 4: 1.2964; year>> 5: 1.3509; year>> 6: 1.4055; year>> 7: 1.46; year>> 8: 1.5146; year>> 9: 1.5691; year>> 10: 1.6237; year>> 11: 1.6782; year>> 12: 1.7327; year>> 13: 3.7741; year>> 14: 5.1976; year>> 15: 6.6211; year>> 16: 8.0447 | 0.17945 | 0.1977 | 0.21595 | 0.2342 | 0.25245 | 0.2707 | 0.28895 | 0.3072 | 0.32545 | 0.3437 | 0.36195 | 0.3802 | 0.85105 | 1.2103 | 1.5633 | 1.9226 | [16 empty] | 0.034224 | 0.034224 | 0.034224 | 0.034224 | 0.034224 | 0.034224 | 0.034224 | 0.034224 | 0.034224 | 0.034224 | 0.034224 | 0.034224 | 0.034224 | 0.034224 | 0.034224 | 0.034224 | [16 empty] | 0.0372 | 0.0372 | 0.0372 | 0.0372 | 0.0372 | 0.0372 | 0.0372 | 0.0372 | 0.0372 | 0.0372 | 0.0372 | 0.0372 | 0.0372 | 0.0372 | 0.0372 | 0.0372
Rough Terrain Forklifts | 50 | P | 10 | 16 | 47 | 0.7 | 413 | 0.63 | 413 | 413 | 0.99535 | 9.9535 | 2.2656 | 1.0612 | 0.034776 | 0.0378 | 2.4272 | 0.52298 | 0.034776 | 0.0378 | 204.8411 | 44.1371 | 2.9349 | 3.1901 | 1703 | year>> 1: 0.89997; year>> 2: 0.98132; year>> 3: 1.0627; year>> 4: 1.144; year>> 5: 1.2254; year>> 6: 1.3067; year>> 7: 1.388; year>> 8: 1.4694; year>> 9: 1.5507; year>> 10: 1.6321; year>> 11: 1.7134; year>> 12: 1.7948; year>> 13: 3.8396; year>> 14: 4.5365; year>> 15: 5.4734; year>> 16: 6.2318 | 0.48321 | 0.51911 | 0.55502 | 0.59092 | 0.62683 | 0.66274 | 0.69864 | 0.73455 | 0.77046 | 0.80636 | 0.84227 | 0.87817 | 1.4874 | 1.9769 | 2.4034 | 2.9433 | [16 empty] | 0.034776 | 0.034776 | 0.034776 | 0.034776 | 0.034776 | 0.034776 | 0.034776 | 0.034776 | 0.034776 | 0.034776 | 0.034776 | 0.034776 | 0.034776 | 0.034776 | 0.034776 | 0.034776 | [16 empty] | 0.0378 | 0.0378 | 0.0378 | 0.0378 | 0.0378 | 0.0378 | 0.0378 | 0.0378 | 0.0378 | 0.0378 | 0.0378 | 0.0378 | 0.0378 | 0.0378 | 0.0378 | 0.0378
| 120 | P | 142 | 16 | 85 | 0.55 | 413 | 0.63 | 413 |  | 0.99535 | 141.3393 | 2.4353 | 0.51276 | 0.034776 | 0.0378 | [8 empty] | 1775 | year>> 1: 1.1325; year>> 2: 1.1693; year>> 3: 1.2062; year>> 4: 1.243; year>> 5: 1.2799; year>> 6: 1.3168; year>> 7: 1.3536; year>> 8: 1.3905; year>> 9: 1.4273; year>> 10: 1.4642; year>> 11: 1.5011; year>> 12: 1.5379; year>> 13: 3.5937; year>> 14: 5.0216; year>> 15: 6.4495; year>> 16: 7.8774 | 0.17613 | 0.18847 | 0.2008 | 0.21313 | 0.22547 | 0.2378 | 0.25013 | 0.26246 | 0.2748 | 0.28713 | 0.29946 | 0.3118 | 0.78403 | 1.1429 | 1.4954 | 1.8542 | [16 empty] | 0.034776 | 0.034776 | 0.034776 | 0.034776 | 0.034776 | 0.034776 | 0.034776 | 0.034776 | 0.034776 | 0.034776 | 0.034776 | 0.034776 | 0.034776 | 0.034776 | 0.034776 | 0.034776 | [16 empty] | 0.0378 | 0.0378 | 0.0378 | 0.0378 | 0.0378 | 0.0378 | 0.0378 | 0.0378 | 0.0378 | 0.0378 | 0.0378 | 0.0378 | 0.0378 | 0.0378 | 0.0378 | 0.0378
| 175 | P | 5 | 16 | 142 | 0.55 | 413 | 0.63 | 413 |  | 0.99535 | 4.9767 | 2.3963 | 0.34056 | 0.034776 | 0.0378 | [8 empty] | 1847 | year>> 1: 1.2084; year>> 2: 1.2227; year>> 3: 1.237; year>> 4: 1.2513; year>> 5: 1.2656; year>> 6: 1.28; year>> 7: 1.2943; year>> 8: 1.3086; year>> 9: 1.3229; year>> 10: 1.3372; year>> 11: 1.3515; year>> 12: 1.3658; year>> 13: 3.2513; year>> 14: 4.9029; year>> 15: 6.5483; year>> 16: 8.1937 | 0.10983 | 0.11886 | 0.12789 | 0.13691 | 0.14594 | 0.15497 | 0.164 | 0.17303 | 0.18206 | 0.19109 | 0.20011 | 0.20914 | 0.60877 | 0.7942 | 0.97333 | 1.1588 | [16 empty] | 0.034776 | 0.034776 | 0.034776 | 0.034776 | 0.034776 | 0.034776 | 0.034776 | 0.034776 | 0.034776 | 0.034776 | 0.034776 | 0.034776 | 0.034776 | 0.034776 | 0.034776 | 0.034776 | [16 empty] | 0.0378 | 0.0378 | 0.0378 | 0.0378 | 0.0378 | 0.0378 | 0.0378 | 0.0378 | 0.0378 | 0.0378 | 0.0378 | 0.0378 | 0.0378 | 0.0378 | 0.0378 | 0.0378
Rubber Tired Loaders | 50 | P | 25 | 15 | 40 | 0.7 | 512 | 0.54 | 512 | 512 | 0.99535 | 24.8837 | 1.849 | 0.86107 | 0.029808 | 0.0324 | 1.8379 | 0.42002 | 0.029808 | 0.0324 | 124.6322 | 28.4824 | 2.0213 | 2.1971 | 1703 | year>> 1: 0.78812; year>> 2: 0.87456; year>> 3: 0.961; year>> 4: 1.0474; year>> 5: 1.1339; year>> 6: 1.2203; year>> 7: 1.3068; year>> 8: 1.3932; year>> 9: 1.4796; year>> 10: 1.5661; year>> 11: 1.6525; year>> 12: 1.7389; year>> 13: 3.5084; year>> 14: 4.1224; year>> 15: 4.9422 | 0.42155 | 0.45971 | 0.49786 | 0.53602 | 0.57417 | 0.61233 | 0.65048 | 0.68863 | 0.72679 | 0.76494 | 0.8031 | 0.84125 | 1.3708 | 1.7978 | 2.1707 | [17 empty] | 0.029808 | 0.029808 | 0.029808 | 0.029808 | 0.029808 | 0.029808 | 0.029808 | 0.029808 | 0.029808 | 0.029808 | 0.029808 | 0.029808 | 0.029808 | 0.029808 | 0.029808 | [17 empty] | 0.0324 | 0.0324 | 0.0324 | 0.0324 | 0.0324 | 0.0324 | 0.0324 | 0.0324 | 0.0324 | 0.0324 | 0.0324 | 0.0324 | 0.0324 | 0.0324 | 0.0324
| 120 | P | 166 | 15 | 72 | 0.55 | 512 | 0.54 | 512 |  | 0.99535 | 165.2276 | 1.837 | 0.38312 | 0.029808 | 0.0324 | [8 empty] | 1775 | year>> 1: 0.97826; year>> 2: 1.0174; year>> 3: 1.0566; year>> 4: 1.0958; year>> 5: 1.1349; year>> 6: 1.1741; year>> 7: 1.2133; year>> 8: 1.2524; year>> 9: 1.2916; year>> 10: 1.3308; year>> 11: 1.3699; year>> 12: 1.4091; year>> 13: 3.1787; year>> 14: 4.4102; year>> 15: 5.6417 | 0.15351 | 0.16661 | 0.17972 | 0.19282 | 0.20593 | 0.21903 | 0.23214 | 0.24524 | 0.25835 | 0.27145 | 0.28456 | 0.29766 | 0.70497 | 1.0151 | 1.3198 | [17 empty] | 0.029808 | 0.029808 | 0.029808 | 0.029808 | 0.029808 | 0.029808 | 0.029808 | 0.029808 | 0.029808 | 0.029808 | 0.029808 | 0.029808 | 0.029808 | 0.029808 | 0.029808 | [17 empty] | 0.0324 | 0.0324 | 0.0324 | 0.0324 | 0.0324 | 0.0324 | 0.0324 | 0.0324 | 0.0324 | 0.0324 | 0.0324 | 0.0324 | 0.0324 | 0.0324 | 0.0324
Signal Boards | 5 | P | 17 | 2 | 5 | 1.09 | 130 | 0.76 | 130 | 265.029 | 1.1372 | 19.3328 | 1.3567 | 5.4788 | 0.90273 | 0.94772 | 2.4505 | 3.6558 | 0.21199 | 0.22191 | 18.3334 | 28.5042 | 1.8483 | 1.9357 | 1487 | year>> 1: 1.1173; year>> 2: 1.5961 | 4.5798 | 6.3779 | [30 empty] | 0.77429 | 1.0312 | [30 empty] | 0.81928 | 1.0762
| 15 | P | 121 | 3 | 8 | 0.9 | 284 | 0.76 | 284 |  | 1.1372 | 137.6041 | 2.4945 | 3.5825 | 0.18422 | 0.19274 | [8 empty] | 1559 | year>> 1: 1.9378; year>> 2: 2.4945; year>> 3: 3.0512 | 2.7451 | 3.5825 | 4.42 | [29 empty] | 0.14106 | 0.18422 | 0.22739 | [29 empty] | 0.14957 | 0.19274 | 0.2359
Tractors/Loaders/Backhoes | 120 | P | 88 | 10 | 63 | 0.55 | 870 | 0.48 | 870 | 870 | 0.99535 | 87.5905 | 1.1601 | 0.23367 | 0.026496 | 0.0288 | 1.1601 | 0.23367 | 0.026496 | 0.0288 | 73.0879 | 14.7211 | 1.6692 | 1.8144 | 1775 | year>> 1: 0.89391; year>> 2: 0.95307; year>> 3: 1.0122; year>> 4: 1.0714; year>> 5: 1.1305; year>> 6: 1.1897; year>> 7: 1.2489; year>> 8: 1.308; year>> 9: 1.3672; year>> 10: 1.4263 | 0.14459 | 0.16439 | 0.18418 | 0.20398 | 0.22377 | 0.24357 | 0.26336 | 0.28315 | 0.30295 | 0.32274 | [22 empty] | 0.026496 | 0.026496 | 0.026496 | 0.026496 | 0.026496 | 0.026496 | 0.026496 | 0.026496 | 0.026496 | 0.026496 | [22 empty] | 0.0288 | 0.0288 | 0.0288 | 0.0288 | 0.0288 | 0.0288 | 0.0288 | 0.0288 | 0.0288 | 0.0288
Surfacing Equipment | 5 | P | 1377 | 2 | 5 | 1.09 | 200 | 0.49 | 200 | 427.4831 | 1.1372 | 1565.9573 | 1.1241 | 4.4688 | 0.71579 | 0.7448 | 2.0904 | 3.2363 | 0.20322 | 0.21047 | 14.6681 | 24.7565 | 1.8812 | 1.9509 | 1487 | year>> 1: 0.88661; year>> 2: 1.3615 | 3.577 | 5.3606 | [30 empty] | 0.58839 | 0.84319 | [30 empty] | 0.6174 | 0.8722
| 15 | P | 4092 | 3 | 8 | 0.9 | 503 | 0.49 | 503 |  | 1.1372 | 4653.52 | 2.1619 | 3.1425 | 0.1617 | 0.16719 | [8 empty] | 1559 | year>> 1: 1.5262; year>> 2: 2.1619; year>> 3: 2.7976 | 2.1862 | 3.1425 | 4.0988 | [29 empty] | 0.11241 | 0.1617 | 0.21099 | [29 empty] | 0.11789 | 0.16719 | 0.21648
| 25 | P | 56 | 3 | 19 | 0.8 | 503 | 0.49 | 503 |  | 1.1372 | 63.6845 | 2.379 | 2.9499 | 0.1617 | 0.16719 | [8 empty] | 1631 | year>> 1: 1.5988; year>> 2: 2.379; year>> 3: 3.1592 | 2.1217 | 2.9499 | 3.778 | [29 empty] | 0.11241 | 0.1617 | 0.21099 | [29 empty] | 0.11789 | 0.16719 | 0.21648
Tampers/Rammers | 15 | P | 146 | 7 | 9 | 0.9 | 182 | 0.55 | 182 | 182 | 1.1372 | 166.0347 | 2.0322 | 2.9341 | 0.15092 | 0.15708 | 2.0322 | 2.9341 | 0.15092 | 0.15708 | 18.2899 | 26.4065 | 1.3583 | 1.4137 | 1559 | year>> 1: 1.2577; year>> 2: 1.5158; year>> 3: 1.774; year>> 4: 2.0322; year>> 5: 2.2904; year>> 6: 2.5486; year>> 7: 2.8068 | 1.7689 | 2.1573 | 2.5457 | 2.9341 | 3.3224 | 3.7108 | 4.0992 | [25 empty] | 0.09086 | 0.11088 | 0.1309 | 0.15092 | 0.17094 | 0.19096 | 0.21098 | [25 empty] | 0.09702 | 0.11704 | 0.13706 | 0.15708 | 0.1771 | 0.19712 | 0.21714
Skid Steer Loaders | 15 | P | 57 | 4 | 14 | 0.9 | 319 | 0.58 | 319 | 317.0214 | 1.1372 | 64.8218 | 2.247 | 3.2505 | 0.16721 | 0.17371 | 1.8988 | 2.013 | 0.11482 | 0.11988 | 47.3648 | 49.9886 | 2.8551 | 2.9813 | 1559 | year>> 1: 1.5312; year>> 2: 2.0084; year>> 3: 2.4856; year>> 4: 2.9629 | 2.1737 | 2.8916 | 3.6094 | 4.3273 | [28 empty] | 0.11171 | 0.14871 | 0.18572 | 0.22272 | [28 empty] | 0.1182 | 0.15521 | 0.19221 | 0.22922
| 25 | P | 3811 | 4 | 19 | 0.8 | 319 | 0.58 | 319 |  | 1.1372 | 4333.9601 | 2.4332 | 3.0854 | 0.16721 | 0.17371 | [8 empty] | 1631 | year>> 1: 1.5547; year>> 2: 2.1403; year>> 3: 2.726; year>> 4: 3.3117 | 2.1529 | 2.7745 | 3.3962 | 4.0179 | [28 empty] | 0.11171 | 0.14871 | 0.18572 | 0.22272 | [28 empty] | 0.1182 | 0.15521 | 0.19221 | 0.22922
| 50 | P | 682 | 7 | 32 | 0.7 | 310 | 0.58 | 310 |  | 0.99535 | 678.8266 | 0.97851 | 0.51105 | 0.032016 | 0.0348 | [8 empty] | 1703 | year>> 1: 0.80987; year>> 2: 0.86608; year>> 3: 0.9223; year>> 4: 0.97851; year>> 5: 1.0347; year>> 6: 1.0909; year>> 7: 1.1471 | 0.43661 | 0.46142 | 0.48624 | 0.51105 | 0.53586 | 0.56067 | 0.58549 | [25 empty] | 0.032016 | 0.032016 | 0.032016 | 0.032016 | 0.032016 | 0.032016 | 0.032016 | [25 empty] | 0.0348 | 0.0348 | 0.0348 | 0.0348 | 0.0348 | 0.0348 | 0.0348
| 120 | P | 408 | 7 | 80 | 0.55 | 310 | 0.58 | 310 |  | 0.99535 | 406.1015 | 1.1105 | 0.18489 | 0.032016 | 0.0348 | [8 empty] | 1775 | year>> 1: 1.0341; year>> 2: 1.0596; year>> 3: 1.0851; year>> 4: 1.1105; year>> 5: 1.136; year>> 6: 1.1615; year>> 7: 1.187 | 0.15932 | 0.16785 | 0.17637 | 0.18489 | 0.19341 | 0.20194 | 0.21046 | [25 empty] | 0.032016 | 0.032016 | 0.032016 | 0.032016 | 0.032016 | 0.032016 | 0.032016 | [25 empty] | 0.0348 | 0.0348 | 0.0348 | 0.0348 | 0.0348 | 0.0348 | 0.0348
Trenchers | 15 | P | 1119 | 2 | 10 | 0.9 | 434 | 0.66 | 434 | 426.5185 | 1.1372 | 1272.5535 | 2.3076 | 3.3237 | 0.17094 | 0.17833 | 2.4155 | 2.3016 | 0.11789 | 0.12361 | 48.0702 | 44.9217 | 2.2962 | 2.4086 | 1559 | year>> 1: 1.9382; year>> 2: 2.677 | 2.768 | 3.8794 | [30 empty] | 0.1423 | 0.19958 | [30 empty] | 0.14969 | 0.20698
| 25 | P | 867 | 2 | 21 | 0.8 | 434 | 0.66 | 434 |  | 1.1372 | 985.9731 | 2.4627 | 3.1861 | 0.17094 | 0.17833 | [8 empty] | 1631 | year>> 1: 2.0094; year>> 2: 2.9161 | 2.7048 | 3.6673 | [30 empty] | 0.1423 | 0.19958 | [30 empty] | 0.14969 | 0.20698
| 50 | P | 455 | 16 | 30 | 0.7 | 402 | 0.66 | 402 |  | 0.99535 | 452.8828 | 2.3542 | 1.1032 | 0.036432 | 0.0396 | [8 empty] | 1703 | year>> 1: 0.94056; year>> 2: 1.0235; year>> 3: 1.1065; year>> 4: 1.1894; year>> 5: 1.2724; year>> 6: 1.3553; year>> 7: 1.4383; year>> 8: 1.5212; year>> 9: 1.6042; year>> 10: 1.6871; year>> 11: 1.7701; year>> 12: 1.853; year>> 13: 3.9929; year>> 14: 4.7207; year>> 15: 5.7; year>> 16: 6.4922 | 0.50521 | 0.54183 | 0.57844 | 0.61506 | 0.65167 | 0.68828 | 0.7249 | 0.76151 | 0.79813 | 0.83474 | 0.87136 | 0.90797 | 1.5452 | 2.057 | 2.5028 | 3.0674 | [16 empty] | 0.036432 | 0.036432 | 0.036432 | 0.036432 | 0.036432 | 0.036432 | 0.036432 | 0.036432 | 0.036432 | 0.036432 | 0.036432 | 0.036432 | 0.036432 | 0.036432 | 0.036432 | 0.036432 | [16 empty] | 0.0396 | 0.0396 | 0.0396 | 0.0396 | 0.0396 | 0.0396 | 0.0396 | 0.0396 | 0.0396 | 0.0396 | 0.0396 | 0.0396 | 0.0396 | 0.0396 | 0.0396 | 0.0396
| 120 | P | 151 | 16 | 66 | 0.55 | 402 | 0.66 | 402 |  | 0.99535 | 150.2974 | 2.5425 | 0.53425 | 0.036432 | 0.0396 | [8 empty] | 1775 | year>> 1: 1.1854; year>> 2: 1.223; year>> 3: 1.2605; year>> 4: 1.2981; year>> 5: 1.3357; year>> 6: 1.3733; year>> 7: 1.4109; year>> 8: 1.4485; year>> 9: 1.4861; year>> 10: 1.5236; year>> 11: 1.5612; year>> 12: 1.5988; year>> 13: 3.7514; year>> 14: 5.2463; year>> 15: 6.7412; year>> 16: 8.2361 | 0.18418 | 0.19675 | 0.20933 | 0.2219 | 0.23448 | 0.24706 | 0.25963 | 0.27221 | 0.28479 | 0.29736 | 0.30994 | 0.32251 | 0.81689 | 1.1925 | 1.5614 | 1.937 | [16 empty] | 0.036432 | 0.036432 | 0.036432 | 0.036432 | 0.036432 | 0.036432 | 0.036432 | 0.036432 | 0.036432 | 0.036432 | 0.036432 | 0.036432 | 0.036432 | 0.036432 | 0.036432 | 0.036432 | [16 empty] | 0.0396 | 0.0396 | 0.0396 | 0.0396 | 0.0396 | 0.0396 | 0.0396 | 0.0396 | 0.0396 | 0.0396 | 0.0396 | 0.0396 | 0.0396 | 0.0396 | 0.0396 | 0.0396
[12 empty] | Total LSI g | 456087947.6059 | 565299211.9341 | 39065167.9037 | 40822039.4616
[14 empty] | 1.2664 | [11 empty] | year>> 1: NOx Emission factor calculations | THC Emission factor calculations | [31 empty] | PM2.5 Emission factor calculations | [31 empty] | PM10 Emission factor calculations
[26 empty] | year>> 1: year>> | year>> | [31 empty] | year>> | [31 empty] | year>>
ULSD | hp | P/N | Pop | Use Life | Avg Hp | BSFC | Activity | Load | Starts | Average Activity |  | current year total population | average NOx emission factor (g/bhp-hr) | average ROG emission factor (g/bhp-hr) | average PM2.5 emission factor (g/bhp-hr) | average PM10 emission factor (g/bhp-hr) | weighted ARB NOx EF average (g/bhp-hr) | weighted ARB ROG EF average (g/bhp-hr) | weighted ARB PM2.5 EF average (g/bhp-hr) | weighted ARB PM10 EF average (g/bhp-hr) | weighted ARB NOx EF average (g/hr) | weighted ARB ROG EF average (g/hr) | weighted ARB PM2.5 EF average (g/hr) | weighted ARB PM10 EF average (g/hr) |  | 1 | 2 | 3 | 4 | 5 | 6 | 7 | 8 | 9 | 10 | 11 | 12 | 13 | 14 | 15 | 16 | 17 | 18 | 19 | 20 | 21 | 22 | 23 | 24 | 25 | 26 | 27 | 28 | 29 | 30 | 31 | 32 | 1 | 2 | 3 | 4 | 5 | 6 | 7 | 8 | 9 | 10 | 11 | 12 | 13 | 14 | 15 | 16 | 17 | 18 | 19 | 20 | 21 | 22 | 23 | 24 | 25 | 26 | 27 | 28 | 29 | 30 | 31 | 32 | 1 | 2 | 3 | 4 | 5 | 6 | 7 | 8 | 9 | 10 | 11 | 12 | 13 | 14 | 15 | 16 | 17 | 18 | 19 | 20 | 21 | 22 | 23 | 24 | 25 | 26 | 27 | 28 | 29 | 30 | 31 | 32 | 1 | 2 | 3 | 4 | 5 | 6 | 7 | 8 | 9 | 10 | 11 | 12 | 13 | 14 | 15 | 16 | 17 | 18 | 19 | 20 | 21 | 22 | 23 | 24 | 25 | 26 | 27 | 28 | 29 | 30 | 31 | 32
Bore/Drill Rigs | 15 | P | 10 | 3 | 11 | 0.65 | 628 | 0.5025 | 541 | 425.0413 | 1.2937 | 12.9367 | 2.0817 | 0.31182 | 0.074837 | 0.081345 | 1.0142 | 0.07668 | 0.029086 | 0.031573 | 201.9952 | 15.2465 | 5.791 | 6.2862 | 47 | year>> 1: 2.0817; year>> 2: 2.0817; year>> 3: 2.0817 | 0.24622 | 0.24622 | 0.24622 | [29 empty] | 0.074837 | 0.074837 | 0.074837 | [29 empty] | 0.081345 | 0.081345 | 0.081345
| 25 | P | 30 | 6 | 17 | 0.53 | 510 | 0.5025 | 541 |  | 1.2937 | 38.8102 | 2.177 | 0.36273 | 0.074076 | 0.080517 | [8 empty] | 119 | year>> 1: 2.177; year>> 2: 2.177; year>> 3: 2.177; year>> 4: 2.177; year>> 5: 2.177; year>> 6: 2.177 | 0.28642 | 0.28642 | 0.28642 | 0.28642 | 0.28642 | 0.28642 | [26 empty] | 0.074837 | 0.074837 | 0.074837 | 0.074837 | 0.074837 | 0.07027 | [26 empty] | 0.081345 | 0.081345 | 0.081345 | 0.081345 | 0.081345 | 0.07638
| 50 | P | 99.2 | 10 | 39.3 | 0.408 | 421 | 0.5025 | 726 |  | 1.2937 | 128.3324 | 2.0888 | 0.14039 | 0.058564 | 0.063557 | [8 empty] | 191 | year>> 1: 1.3935; year>> 2: 1.4055; year>> 3: 1.4176; year>> 4: 2.3347; year>> 5: 2.3467; year>> 6: 2.3588; year>> 7: 2.3708; year>> 8: 2.3828; year>> 9: 2.433; year>> 10: 2.445 | 0.058712 | 0.067174 | 0.075636 | 0.084098 | 0.092561 | 0.10102 | 0.10948 | 0.11795 | 0.19676 | 0.20522 | [22 empty] | 0.0041551 | 0.0043714 | 0.0045877 | 0.063886 | 0.064102 | 0.060393 | 0.060596 | 0.060799 | 0.13127 | 0.13147 | [22 empty] | 0.0044976 | 0.0047139 | 0.0049302 | 0.069366 | 0.069582 | 0.065539 | 0.065742 | 0.065945 | 0.14253 | 0.14273
| 120 | P | 303.9 | 10 | 82.3 | 0.367 | 421 | 0.5025 | 726 |  | 1.2937 | 393.1473 | 1.477 | 0.096911 | 0.055108 | 0.059814 | [8 empty] | 263 | year>> 1: 0.67069; year>> 2: 1.2128; year>> 3: 1.2165; year>> 4: 1.2203; year>> 5: 1.3956; year>> 6: 1.3993; year>> 7: 1.4031; year>> 8: 1.4069; year>> 9: 2.4205; year>> 10: 2.4243 | 0.038856 | 0.052587 | 0.056268 | 0.059949 | 0.068655 | 0.072336 | 0.076017 | 0.079698 | 0.1286 | 0.13229 | [22 empty] | 0.0041262 | 0.0043137 | 0.028134 | 0.028321 | 0.079713 | 0.075024 | 0.0752 | 0.075376 | 0.090346 | 0.090522 | [22 empty] | 0.0044688 | 0.0046562 | 0.030531 | 0.030719 | 0.086563 | 0.081456 | 0.081632 | 0.081808 | 0.098064 | 0.09824
| 175 | P | 238.1 | 10 | 148.5 | 0.367 | 421 | 0.5025 | 726 |  | 1.2937 | 308.0236 | 1.1365 | 0.079603 | 0.034192 | 0.037124 | [8 empty] | 335 | year>> 1: 0.12937; year>> 2: 1.0829; year>> 3: 1.0836; year>> 4: 1.0844; year>> 5: 1.1709; year>> 6: 1.1716; year>> 7: 1.1724; year>> 8: 1.1731; year>> 9: 1.1739; year>> 10: 2.1226 | 0.0276 | 0.050175 | 0.05265 | 0.055126 | 0.062626 | 0.065101 | 0.067576 | 0.070051 | 0.072526 | 0.10515 | [22 empty] | 0.0040289 | 0.004119 | 0.0042092 | 0.0042993 | 0.055594 | 0.052285 | 0.05237 | 0.052455 | 0.052539 | 0.060021 | [22 empty] | 0.0043714 | 0.0044615 | 0.0045517 | 0.0046418 | 0.060389 | 0.056788 | 0.056872 | 0.056957 | 0.057042 | 0.065166
| 250 | N | 237 | 10 | 207.8 | 0.367 | 421 | 0.5025 | 726 |  | 1.2937 | 306.6006 | 0.89971 | 0.070058 | 0.022666 | 0.024606 | [8 empty] | 407 | year>> 1: 0.12937; year>> 2: 0.13012; year>> 3: 0.65012; year>> 4: 0.65087; year>> 5: 0.65162; year>> 6: 1.1716; year>> 7: 1.1724; year>> 8: 1.1731; year>> 9: 1.1739; year>> 10: 2.094 | 0.0276 | 0.030075 | 0.0426 | 0.045076 | 0.047551 | 0.065101 | 0.067576 | 0.070051 | 0.072526 | 0.085052 | [22 empty] | 0.0040064 | 0.004074 | 0.0041416 | 0.0042092 | 0.0042768 | 0.041063 | 0.041127 | 0.04119 | 0.041254 | 0.041317 | [22 empty] | 0.0043489 | 0.0044165 | 0.0044841 | 0.0045517 | 0.0046193 | 0.044601 | 0.044664 | 0.044728 | 0.044791 | 0.044855
| 500 | N | 166 | 10 | 349.2 | 0.367 | 421 | 0.5025 | 726 |  | 1.2937 | 214.7498 | 0.80777 | 0.068785 | 0.022666 | 0.024606 | [8 empty] | 479 | year>> 1: 0.12937; year>> 2: 0.13012; year>> 3: 0.65012; year>> 4: 0.65087; year>> 5: 0.65162; year>> 6: 1.1716; year>> 7: 1.1724; year>> 8: 1.1731; year>> 9: 1.1739; year>> 10: 1.1746 | 0.0276 | 0.030075 | 0.0426 | 0.045076 | 0.047551 | 0.065101 | 0.067576 | 0.070051 | 0.072526 | 0.075002 | [22 empty] | 0.0040064 | 0.004074 | 0.0041416 | 0.0042092 | 0.0042768 | 0.041063 | 0.041127 | 0.04119 | 0.041254 | 0.041317 | [22 empty] | 0.0043489 | 0.0044165 | 0.0044841 | 0.0045517 | 0.0046193 | 0.044601 | 0.044664 | 0.044728 | 0.044791 | 0.044855
| 750 | N | 82.5 | 10 | 612 | 0.367 | 421 | 0.5025 | 726 |  | 1.2957 | 106.8983 | 0.80777 | 0.068785 | 0.022666 | 0.024606 | [8 empty] | 551 | year>> 1: 0.12937; year>> 2: 0.13012; year>> 3: 0.65012; year>> 4: 0.65087; year>> 5: 0.65162; year>> 6: 1.1716; year>> 7: 1.1724; year>> 8: 1.1731; year>> 9: 1.1739; year>> 10: 1.1746 | 0.0276 | 0.030075 | 0.0426 | 0.045076 | 0.047551 | 0.065101 | 0.067576 | 0.070051 | 0.072526 | 0.075002 | [22 empty] | 0.0040064 | 0.004074 | 0.0041416 | 0.0042092 | 0.0042768 | 0.041063 | 0.041127 | 0.04119 | 0.041254 | 0.041317 | [22 empty] | 0.0043489 | 0.0044165 | 0.0044841 | 0.0045517 | 0.0046193 | 0.044601 | 0.044664 | 0.044728 | 0.044791 | 0.044855
| 1000 | N | 3.1 | 10 | 919 | 0.367 | 421 | 0.5025 | 726 |  | 1.2957 | 4.0168 | 1.6489 | 0.080876 | 0.031899 | 0.034591 | [8 empty] | 623 | year>> 1: 1.1302; year>> 2: 1.1363; year>> 3: 1.1423; year>> 4: 1.1483; year>> 5: 1.1543; year>> 6: 1.9797; year>> 7: 2.0857; year>> 8: 2.0918; year>> 9: 2.2026; year>> 10: 2.4182 | 0.0276 | 0.040125 | 0.0426 | 0.045076 | 0.047551 | 0.065101 | 0.077626 | 0.080101 | 0.092626 | 0.12023 | [22 empty] | 0.0080578 | 0.023993 | 0.024174 | 0.024354 | 0.024534 | 0.041698 | 0.041867 | 0.042036 | 0.042206 | 0.046073 | [22 empty] | 0.0087428 | 0.026048 | 0.026229 | 0.026409 | 0.026589 | 0.045235 | 0.045405 | 0.045574 | 0.045743 | 0.049932
| 9999 | N | 3.1 | 10 | 2666.7 | 0.367 | 421 | 0.5025 | 726 |  | 1.2957 | 4.0168 | 1.6489 | 0.088512 | 0.031899 | 0.034591 | [8 empty] | 695 | year>> 1: 1.1302; year>> 2: 1.1363; year>> 3: 1.1423; year>> 4: 1.1483; year>> 5: 1.1543; year>> 6: 1.9797; year>> 7: 2.0857; year>> 8: 2.0918; year>> 9: 2.2026; year>> 10: 2.4182 | 0.0276 | 0.0552 | 0.057675 | 0.060151 | 0.062626 | 0.065101 | 0.077626 | 0.080101 | 0.092626 | 0.12023 | [22 empty] | 0.0080578 | 0.023993 | 0.024174 | 0.024354 | 0.024534 | 0.041698 | 0.041867 | 0.042036 | 0.042206 | 0.046073 | [22 empty] | 0.0087428 | 0.026048 | 0.026229 | 0.026409 | 0.026589 | 0.045235 | 0.045405 | 0.045574 | 0.045743 | 0.049932
Cement and Mortar Mixers | 15 | P | 511 | 7 | 9 | 0.65 | 300 | 0.56 | 300 | 300 | 1.2937 | 661.067 | 2.3199 | 0.3475 | 0.081946 | 0.089072 | 2.3689 | 0.36097 | 0.088296 | 0.095974 | 24.4508 | 3.7257 | 0.91134 | 0.99058 | 47 | year>> 1: 2.3199; year>> 2: 2.3199; year>> 3: 2.3199; year>> 4: 2.3199; year>> 5: 2.3199; year>> 6: 2.3199; year>> 7: 2.3199 | 0.2744 | 0.2744 | 0.2744 | 0.2744 | 0.2744 | 0.2744 | 0.2744 | [25 empty] | 0.083401 | 0.083401 | 0.083401 | 0.083401 | 0.083401 | 0.07831 | 0.07831 | [25 empty] | 0.090653 | 0.090653 | 0.090653 | 0.090653 | 0.090653 | 0.08512 | 0.08512
| 25 | P | 46 | 14 | 25 | 0.53 | 300 | 0.56 | 300 |  | 1.2937 | 59.509 | 2.5649 | 0.41487 | 0.11369 | 0.12358 | [8 empty] | 119 | year>> 1: 2.4261; year>> 2: 2.4261; year>> 3: 2.4261; year>> 4: 2.4261; year>> 5: 2.4261; year>> 6: 2.4261; year>> 7: 2.4261; year>> 8: 2.4261; year>> 9: 2.4261; year>> 10: 2.4261; year>> 11: 2.4261; year>> 12: 3.0738; year>> 13: 3.0738; year>> 14: 3.0738 | 0.3192 | 0.3192 | 0.3192 | 0.3192 | 0.3192 | 0.3192 | 0.3192 | 0.3192 | 0.3192 | 0.3192 | 0.3192 | 0.3584 | 0.3584 | 0.3584 | [18 empty] | 0.083401 | 0.083401 | 0.083401 | 0.083401 | 0.083401 | 0.07831 | 0.07831 | 0.07831 | 0.15662 | 0.15662 | 0.15662 | 0.15662 | 0.15662 | 0.15662 | [18 empty] | 0.090653 | 0.090653 | 0.090653 | 0.090653 | 0.090653 | 0.08512 | 0.08512 | 0.08512 | 0.17024 | 0.17024 | 0.17024 | 0.17024 | 0.17024 | 0.17024
Concrete/Industrial Saws | 25 | P | 4 | 5 | 18 | 0.53 | 592 | 0.73 | 592 | 580.4706 | 1.2937 | 5.1747 | 3.1626 | 0.52694 | 0.10872 | 0.11817 | 3.0933 | 0.45044 | 0.16209 | 0.17593 | 197.6642 | 28.7828 | 10.3587 | 11.2429 | 119 | year>> 1: 3.1626; year>> 2: 3.1626; year>> 3: 3.1626; year>> 4: 3.1626; year>> 5: 3.1626 | 0.4161 | 0.4161 | 0.4161 | 0.4161 | 0.4161 | [27 empty] | 0.10872 | 0.10872 | 0.10872 | 0.10872 | 0.10872 | [27 empty] | 0.11817 | 0.11817 | 0.11817 | 0.11817 | 0.11817
| 50 | P | 35 | 16 | 33 | 0.408 | 580 | 0.73 | 580 |  | 1.2937 | 45.2786 | 3.4361 | 0.64974 | 0.16341 | 0.17732 | [8 empty] | 191 | year>> 1: 2.031; year>> 2: 2.0551; year>> 3: 2.0792; year>> 4: 3.4181; year>> 5: 3.4422; year>> 6: 3.4663; year>> 7: 3.4904; year>> 8: 3.5145; year>> 9: 3.5939; year>> 10: 3.618; year>> 11: 3.6905; year>> 12: 3.8184; year>> 13: 4.1539; year>> 14: 4.178; year>> 15: 4.2021; year>> 16: 4.2261 | 0.089936 | 0.10687 | 0.12381 | 0.14074 | 0.15768 | 0.17462 | 0.19155 | 0.20849 | 0.32762 | 0.34456 | 0.4564 | 0.67043 | 1.2787 | 1.2956 | 1.3125 | 1.3295 | [16 empty] | 0.0061549 | 0.0065878 | 0.0070207 | 0.093284 | 0.093717 | 0.088404 | 0.08881 | 0.089217 | 0.19171 | 0.19211 | 0.20864 | 0.23591 | 0.32765 | 0.32806 | 0.32846 | 0.32887 | [16 empty] | 0.0066525 | 0.0070854 | 0.0075183 | 0.10125 | 0.10168 | 0.095879 | 0.096285 | 0.096692 | 0.20806 | 0.20846 | 0.22639 | 0.256 | 0.35568 | 0.35609 | 0.3565 | 0.3569
| 120 | P | 61 | 16 | 81 | 0.367 | 580 | 0.73 | 580 |  | 1.2937 | 78.9141 | 3.0499 | 0.41558 | 0.16767 | 0.18199 | [8 empty] | 263 | year>> 1: 0.9764; year>> 2: 1.766; year>> 3: 1.7735; year>> 4: 1.781; year>> 5: 2.0377; year>> 6: 2.0453; year>> 7: 2.0528; year>> 8: 2.0604; year>> 9: 3.535; year>> 10: 3.5426; year>> 11: 3.6955; year>> 12: 3.9937; year>> 13: 4.8732; year>> 14: 4.8807; year>> 15: 4.8883; year>> 16: 4.8958 | 0.058467 | 0.080434 | 0.087801 | 0.095169 | 0.10984 | 0.1172 | 0.12457 | 0.13194 | 0.205 | 0.21237 | 0.28544 | 0.42421 | 0.81847 | 0.82584 | 0.83321 | 0.84057 | [16 empty] | 0.0060972 | 0.0064724 | 0.04118 | 0.041555 | 0.11632 | 0.10957 | 0.10992 | 0.11027 | 0.13212 | 0.13247 | 0.15969 | 0.21377 | 0.3753 | 0.37565 | 0.37601 | 0.37636 | [16 empty] | 0.0065948 | 0.0069699 | 0.044663 | 0.045038 | 0.12627 | 0.11891 | 0.11927 | 0.11962 | 0.14333 | 0.14368 | 0.17323 | 0.23199 | 0.40754 | 0.40789 | 0.40824 | 0.4086
| 175 | P | 2 | 16 | 175 | 0.367 | 580 | 0.73 | 580 |  | 1.2937 | 2.5873 | 2.5599 | 0.26884 | 0.090158 | 0.097872 | [8 empty] | 335 | year>> 1: 0.18836; year>> 2: 1.5739; year>> 3: 1.5754; year>> 4: 1.577; year>> 5: 1.703; year>> 6: 1.7045; year>> 7: 1.706; year>> 8: 1.7075; year>> 9: 1.709; year>> 10: 3.0877; year>> 11: 3.0892; year>> 12: 3.2845; year>> 13: 3.6597; year>> 14: 4.7961; year>> 15: 4.7977; year>> 16: 4.7992 | 0.041454 | 0.075608 | 0.080561 | 0.085515 | 0.097769 | 0.10272 | 0.10768 | 0.11263 | 0.11758 | 0.16634 | 0.17129 | 0.22005 | 0.3053 | 0.56575 | 0.57071 | 0.57566 | [16 empty] | 0.0059024 | 0.0060828 | 0.0062631 | 0.0064435 | 0.08101 | 0.076235 | 0.076405 | 0.076574 | 0.076743 | 0.087658 | 0.087828 | 0.10412 | 0.13115 | 0.20654 | 0.20671 | 0.20688 | [16 empty] | 0.0064 | 0.0065803 | 0.0067607 | 0.0069411 | 0.087976 | 0.082776 | 0.082946 | 0.083115 | 0.083284 | 0.095134 | 0.095303 | 0.11299 | 0.14236 | 0.22429 | 0.22446 | 0.22463
Cranes | 50 | P | 46 | 19 | 40.6 | 0.408 | 448 | 0.2881 | 1464 | 448 | 1.2937 | 59.509 | 1.4215 | 0.3177 | 0.076337 | 0.082869 | 1.0261 | 0.093542 | 0.0281 | 0.030503 | 232.9402 | 21.2347 | 6.3789 | 6.9243 | 191 | year>> 1: 0.79939; year>> 2: 0.80673; year>> 3: 0.81407; year>> 4: 1.3403; year>> 5: 1.3477; year>> 6: 1.355; year>> 7: 1.3624; year>> 8: 1.3697; year>> 9: 1.3989; year>> 10: 1.4062; year>> 11: 1.4327; year>> 12: 1.481; year>> 13: 1.6112; year>> 14: 1.6186; year>> 15: 1.6259; year>> 16: 1.6333; year>> 17: 1.6406; year>> 18: 1.9784; year>> 19: 1.9856 | 0.033973 | 0.039136 | 0.044298 | 0.049461 | 0.054624 | 0.059787 | 0.064949 | 0.070112 | 0.11561 | 0.12077 | 0.16339 | 0.24634 | 0.48486 | 0.49002 | 0.49519 | 0.50035 | 0.50551 | 0.61151 | 0.61667 | [13 empty] | 0.0023902 | 0.0025222 | 0.0026541 | 0.03666 | 0.036792 | 0.03467 | 0.034794 | 0.034918 | 0.07533 | 0.075454 | 0.081939 | 0.092665 | 0.12884 | 0.12896 | 0.12908 | 0.12921 | 0.12933 | 0.14704 | 0.14716 | [13 empty] | 0.0025866 | 0.0027185 | 0.0028505 | 0.039802 | 0.039934 | 0.03762 | 0.037744 | 0.037868 | 0.081783 | 0.081907 | 0.088945 | 0.10059 | 0.1399 | 0.14002 | 0.14015 | 0.14027 | 0.14039 | 0.15966 | 0.15977
| 120 | P | 554 | 19 | 88.9 | 0.367 | 448 | 0.2881 | 1464 |  | 1.2937 | 716.695 | 1.337 | 0.19723 | 0.078122 | 0.084823 | [8 empty] | 263 | year>> 1: 0.38467; year>> 2: 0.69559; year>> 3: 0.69789; year>> 4: 0.70019; year>> 5: 0.80081; year>> 6: 0.80312; year>> 7: 0.80542; year>> 8: 0.80772; year>> 9: 1.389; year>> 10: 1.3913; year>> 11: 1.451; year>> 12: 1.568; year>> 13: 1.9144; year>> 14: 1.9167; year>> 15: 1.919; year>> 16: 1.9213; year>> 17: 1.9236; year>> 18: 1.9259; year>> 19: 2.3873 | 0.022413 | 0.030421 | 0.032666 | 0.034912 | 0.040039 | 0.042285 | 0.044531 | 0.046776 | 0.074951 | 0.077197 | 0.10537 | 0.15948 | 0.31441 | 0.31666 | 0.31891 | 0.32115 | 0.3234 | 0.32564 | 0.32789 | [13 empty] | 0.0023726 | 0.002487 | 0.016151 | 0.016265 | 0.045737 | 0.043053 | 0.04316 | 0.043267 | 0.051856 | 0.051964 | 0.062673 | 0.083985 | 0.1477 | 0.14781 | 0.14792 | 0.14803 | 0.14813 | 0.14824 | 0.13351 | [13 empty] | 0.002569 | 0.0026833 | 0.017525 | 0.01764 | 0.049664 | 0.04674 | 0.046848 | 0.046955 | 0.056282 | 0.056389 | 0.06802 | 0.091176 | 0.16043 | 0.16053 | 0.16064 | 0.16075 | 0.16086 | 0.16096 | 0.14496
| 175 | P | 831.1 | 19 | 147.9 | 0.367 | 448 | 0.2881 | 1464 |  | 1.2937 | 1075.1719 | 1.1487 | 0.12992 | 0.042723 | 0.046393 | [8 empty] | 335 | year>> 1: 0.074201; year>> 2: 0.6209; year>> 3: 0.62136; year>> 4: 0.62182; year>> 5: 0.67144; year>> 6: 0.67189; year>> 7: 0.67235; year>> 8: 0.67281; year>> 9: 0.67327; year>> 10: 1.2172; year>> 11: 1.2177; year>> 12: 1.2946; year>> 13: 1.4426; year>> 14: 1.8909; year>> 15: 1.8914; year>> 16: 1.8919; year>> 17: 1.8923; year>> 18: 1.8928; year>> 19: 1.8932 | 0.015915 | 0.028949 | 0.030459 | 0.031969 | 0.036361 | 0.037871 | 0.039381 | 0.040891 | 0.042401 | 0.061197 | 0.062707 | 0.081503 | 0.1147 | 0.21705 | 0.21856 | 0.22007 | 0.22158 | 0.22309 | 0.2246 | [13 empty] | 0.0023132 | 0.0023682 | 0.0024232 | 0.0024782 | 0.03189 | 0.029996 | 0.030047 | 0.030099 | 0.03015 | 0.034443 | 0.034495 | 0.040907 | 0.051561 | 0.081299 | 0.08135 | 0.081402 | 0.081453 | 0.081505 | 0.081557 | [13 empty] | 0.0025096 | 0.0025646 | 0.0026196 | 0.0026745 | 0.034639 | 0.032577 | 0.032629 | 0.03268 | 0.032732 | 0.037393 | 0.037445 | 0.044411 | 0.055986 | 0.088305 | 0.088357 | 0.088408 | 0.08846 | 0.088512 | 0.088563
| 250 | N | 933.5 | 19 | 217 | 0.367 | 448 | 0.2881 | 1464 |  | 1.2937 | 1207.644 | 1.0146 | 0.080572 | 0.02096 | 0.022749 | [8 empty] | 407 | year>> 1: 0.074201; year>> 2: 0.07466; year>> 3: 0.37282; year>> 4: 0.37328; year>> 5: 0.37374; year>> 6: 0.67189; year>> 7: 0.67235; year>> 8: 0.67281; year>> 9: 0.67327; year>> 10: 1.2008; year>> 11: 1.2013; year>> 12: 1.2564; year>> 13: 1.3716; year>> 14: 1.7134; year>> 15: 1.7139; year>> 16: 1.7143; year>> 17: 1.7148; year>> 18: 1.7153; year>> 19: 1.7157 | 0.015915 | 0.017425 | 0.024697 | 0.026207 | 0.027718 | 0.037871 | 0.039381 | 0.040891 | 0.042401 | 0.049673 | 0.051183 | 0.058455 | 0.07437 | 0.11333 | 0.11484 | 0.11635 | 0.11786 | 0.11937 | 0.12088 | [13 empty] | 0.0022995 | 0.0023407 | 0.002382 | 0.0024232 | 0.0024644 | 0.023557 | 0.023596 | 0.023634 | 0.023673 | 0.023712 | 0.023751 | 0.023789 | 0.025948 | 0.032348 | 0.032387 | 0.032426 | 0.032464 | 0.032503 | 0.032542 | [13 empty] | 0.0024958 | 0.0025371 | 0.0025783 | 0.0026196 | 0.0026608 | 0.025585 | 0.025624 | 0.025663 | 0.025701 | 0.02574 | 0.025779 | 0.025817 | 0.028161 | 0.035114 | 0.035153 | 0.035192 | 0.03523 | 0.035269 | 0.035308
| 500 | N | 895.4 | 19 | 339.1 | 0.367 | 448 | 0.2881 | 1464 |  | 1.2937 | 1158.3551 | 0.92327 | 0.072123 | 0.020067 | 0.021778 | [8 empty] | 479 | year>> 1: 0.074201; year>> 2: 0.07466; year>> 3: 0.37282; year>> 4: 0.37328; year>> 5: 0.37374; year>> 6: 0.67189; year>> 7: 0.67235; year>> 8: 0.67281; year>> 9: 0.67327; year>> 10: 0.67373; year>> 11: 1.0975; year>> 12: 1.1772; year>> 13: 1.1776; year>> 14: 1.2382; year>> 15: 1.3588; year>> 16: 1.7143; year>> 17: 1.7148; year>> 18: 1.7153; year>> 19: 1.7157 | 0.015915 | 0.017425 | 0.024697 | 0.026207 | 0.027718 | 0.037871 | 0.039381 | 0.040891 | 0.042401 | 0.043911 | 0.045421 | 0.052693 | 0.054203 | 0.061475 | 0.077391 | 0.11635 | 0.11786 | 0.11937 | 0.12088 | [13 empty] | 0.0022995 | 0.0023407 | 0.002382 | 0.0024232 | 0.0024644 | 0.023557 | 0.023596 | 0.023634 | 0.023673 | 0.023712 | 0.023751 | 0.023789 | 0.023828 | 0.023867 | 0.026026 | 0.032426 | 0.032464 | 0.032503 | 0.032542 | [13 empty] | 0.0024958 | 0.0025371 | 0.0025783 | 0.0026196 | 0.0026608 | 0.025585 | 0.025624 | 0.025663 | 0.025701 | 0.02574 | 0.025779 | 0.025817 | 0.025856 | 0.025895 | 0.028238 | 0.035192 | 0.03523 | 0.035269 | 0.035308
| 750 | N | 131.3 | 19 | 567.2 | 0.367 | 448 | 0.2881 | 1464 |  | 1.2957 | 170.1303 | 0.95562 | 0.076347 | 0.020514 | 0.022264 | [8 empty] | 551 | year>> 1: 0.074201; year>> 2: 0.07466; year>> 3: 0.37282; year>> 4: 0.37328; year>> 5: 0.37374; year>> 6: 0.67189; year>> 7: 0.67235; year>> 8: 0.67281; year>> 9: 0.67327; year>> 10: 0.67373; year>> 11: 1.1767; year>> 12: 1.1772; year>> 13: 1.2377; year>> 14: 1.3584; year>> 15: 1.7139; year>> 16: 1.7143; year>> 17: 1.7148; year>> 18: 1.7153; year>> 19: 1.7157 | 0.015915 | 0.017425 | 0.024697 | 0.026207 | 0.027718 | 0.037871 | 0.039381 | 0.040891 | 0.042401 | 0.043911 | 0.051183 | 0.052693 | 0.059965 | 0.07588 | 0.11484 | 0.11635 | 0.11786 | 0.11937 | 0.12088 | [13 empty] | 0.0022995 | 0.0023407 | 0.002382 | 0.0024232 | 0.0024644 | 0.023557 | 0.023596 | 0.023634 | 0.023673 | 0.023712 | 0.023751 | 0.023789 | 0.023828 | 0.025987 | 0.032387 | 0.032426 | 0.032464 | 0.032503 | 0.032542 | [13 empty] | 0.0024958 | 0.0025371 | 0.0025783 | 0.0026196 | 0.0026608 | 0.025585 | 0.025624 | 0.025663 | 0.025701 | 0.02574 | 0.025779 | 0.025817 | 0.025856 | 0.0282 | 0.035153 | 0.035192 | 0.03523 | 0.035269 | 0.035308
| 1000 | N | 19.7 | 19 | 937.6 | 0.367 | 448 | 0.2881 | 1464 |  | 1.2957 | 25.526 | 1.4157 | 0.11437 | 0.033144 | 0.035936 | [8 empty] | 623 | year>> 1: 0.64823; year>> 2: 0.6519; year>> 3: 0.65557; year>> 4: 0.65924; year>> 5: 0.66291; year>> 6: 1.1363; year>> 7: 1.1974; year>> 8: 1.201; year>> 9: 1.2648; year>> 10: 1.3886; year>> 11: 1.7474; year>> 12: 1.751; year>> 13: 1.7547; year>> 14: 1.7584; year>> 15: 1.7621; year>> 16: 1.7657; year>> 17: 2.2938; year>> 18: 2.2975; year>> 19: 2.3011 | 0.015915 | 0.023187 | 0.024697 | 0.026207 | 0.027718 | 0.037871 | 0.045143 | 0.046653 | 0.053925 | 0.06984 | 0.1088 | 0.11031 | 0.11182 | 0.11333 | 0.11484 | 0.11635 | 0.22158 | 0.22309 | 0.2246 | [13 empty] | 0.0046265 | 0.013769 | 0.013879 | 0.013989 | 0.014099 | 0.023944 | 0.024047 | 0.024151 | 0.024254 | 0.026478 | 0.032942 | 0.033045 | 0.033149 | 0.033252 | 0.033355 | 0.033458 | 0.082331 | 0.082434 | 0.082538 | [13 empty] | 0.0050192 | 0.014948 | 0.015058 | 0.015168 | 0.015278 | 0.025972 | 0.026076 | 0.026179 | 0.026282 | 0.02869 | 0.035708 | 0.035811 | 0.035914 | 0.036018 | 0.036121 | 0.036224 | 0.089338 | 0.089441 | 0.089544
| 9999 | N | 1.3 | 19 | 1030 | 0.367 | 448 | 0.2881 | 1464 |  | 1.2957 | 1.6845 | 1.4157 | 0.11667 | 0.033144 | 0.035936 | [8 empty] | 695 | year>> 1: 0.64823; year>> 2: 0.6519; year>> 3: 0.65557; year>> 4: 0.65924; year>> 5: 0.66291; year>> 6: 1.1363; year>> 7: 1.1974; year>> 8: 1.201; year>> 9: 1.2648; year>> 10: 1.3886; year>> 11: 1.7474; year>> 12: 1.751; year>> 13: 1.7547; year>> 14: 1.7584; year>> 15: 1.7621; year>> 16: 1.7657; year>> 17: 2.2938; year>> 18: 2.2975; year>> 19: 2.3011 | 0.015915 | 0.03183 | 0.03334 | 0.03485 | 0.036361 | 0.037871 | 0.045143 | 0.046653 | 0.053925 | 0.06984 | 0.1088 | 0.11031 | 0.11182 | 0.11333 | 0.11484 | 0.11635 | 0.22158 | 0.22309 | 0.2246 | [13 empty] | 0.0046265 | 0.013769 | 0.013879 | 0.013989 | 0.014099 | 0.023944 | 0.024047 | 0.024151 | 0.024254 | 0.026478 | 0.032942 | 0.033045 | 0.033149 | 0.033252 | 0.033355 | 0.033458 | 0.082331 | 0.082434 | 0.082538 | [13 empty] | 0.0050192 | 0.014948 | 0.015058 | 0.015168 | 0.015278 | 0.025972 | 0.026076 | 0.026179 | 0.026282 | 0.02869 | 0.035708 | 0.035811 | 0.035914 | 0.036018 | 0.036121 | 0.036224 | 0.089338 | 0.089441 | 0.089544
Crawler Tractors | 50 | P | 116.5258 | 29 | 42.51 | 0.408 | 409 | 0.4288 | 936 | 409 | 1.2937 | 150.7463 | 2.4128 | 0.71711 | 0.15005 | 0.1629 | 2.1851 | 0.25577 | 0.073126 | 0.079398 | 455.1333 | 53.2742 | 15.2316 | 16.5379 | 191 | 1.1888 | 1.1988 | 1.2088 | 1.9911 | 2.0011 | 2.0111 | 2.021 | 2.031 | 2.0735 | 2.0835 | 2.1219 | 2.1929 | 2.3858 | 2.3957 | 2.4057 | 2.4157 | 2.4257 | 2.9278 | 2.9375 | 2.9473 | 2.9571 | 2.9669 | 2.9767 | 2.9865 | 2.9963 | 3.006 | 3.0158 | 3.0256 | 3.0753 |  |  |  | 0.049895 | 0.05691 | 0.063926 | 0.070941 | 0.077956 | 0.084971 | 0.091986 | 0.099001 | 0.16605 | 0.17306 | 0.23582 | 0.35861 | 0.71296 | 0.71997 | 0.72699 | 0.734 | 0.74102 | 0.89811 | 0.90513 | 0.91214 | 0.91916 | 0.92617 | 0.93319 | 0.9402 | 0.94722 | 0.95423 | 0.96125 | 0.96826 | 0.99243 |  |  |  | 0.0035404 | 0.0037197 | 0.003899 | 0.054495 | 0.054674 | 0.051506 | 0.051674 | 0.051842 | 0.11197 | 0.11214 | 0.12178 | 0.13773 | 0.19155 | 0.19172 | 0.19188 | 0.19205 | 0.19222 | 0.2186 | 0.21875 | 0.2189 | 0.21905 | 0.2192 | 0.21935 | 0.2195 | 0.21966 | 0.21981 | 0.21996 | 0.22011 | 0.22026 |  |  |  | 0.0038327 | 0.004012 | 0.0041913 | 0.059171 | 0.059351 | 0.055897 | 0.056065 | 0.056233 | 0.12158 | 0.12175 | 0.13221 | 0.14953 | 0.20801 | 0.20818 | 0.20835 | 0.20852 | 0.20869 | 0.23737 | 0.23752 | 0.23767 | 0.23782 | 0.23797 | 0.23812 | 0.23828 | 0.23843 | 0.23858 | 0.23873 | 0.23888 | 0.23903
| 120 | P | 2005.4085 | 29 | 86.8571 | 0.367 | 409 | 0.4288 | 936 |  | 1.2937 | 2594.3434 | 2.5894 | 0.41637 | 0.14625 | 0.15879 | [8 empty] | 263 | 0.57223 | 1.0347 | 1.0378 | 1.041 | 1.1904 | 1.1935 | 1.1967 | 1.1998 | 2.0647 | 2.0678 | 2.1563 | 2.3302 | 2.8455 | 2.8486 | 2.8518 | 2.8549 | 2.858 | 2.8611 | 3.5476 | 3.5507 | 3.5538 | 3.5568 | 3.5599 | 3.563 | 3.566 | 3.5691 | 3.5722 | 3.5752 | 5.2731 |  |  |  | 0.033068 | 0.044695 | 0.047747 | 0.050798 | 0.058138 | 0.06119 | 0.064241 | 0.067293 | 0.10894 | 0.11199 | 0.15363 | 0.23387 | 0.46418 | 0.46723 | 0.47029 | 0.47334 | 0.47639 | 0.47944 | 0.48249 | 0.48554 | 0.4886 | 0.49165 | 0.4947 | 0.49775 | 0.5008 | 0.50385 | 0.50691 | 0.50996 | 0.70597 |  |  |  | 0.0035165 | 0.0036719 | 0.023994 | 0.024149 | 0.067999 | 0.063995 | 0.064141 | 0.064287 | 0.077056 | 0.077202 | 0.093128 | 0.12483 | 0.21966 | 0.2198 | 0.21995 | 0.2201 | 0.22024 | 0.22039 | 0.19848 | 0.19861 | 0.19874 | 0.19887 | 0.19901 | 0.19914 | 0.19927 | 0.1994 | 0.19953 | 0.19966 | 0.2424 |  |  |  | 0.0038088 | 0.0039642 | 0.02604 | 0.026195 | 0.073845 | 0.069483 | 0.069629 | 0.069775 | 0.083643 | 0.083789 | 0.10109 | 0.13554 | 0.23859 | 0.23874 | 0.23889 | 0.23903 | 0.23918 | 0.23932 | 0.21552 | 0.21565 | 0.21579 | 0.21592 | 0.21605 | 0.21618 | 0.21631 | 0.21644 | 0.21657 | 0.2167 | 0.26315
| 175 | P | 1312.0802 | 29 | 149.5426 | 0.367 | 409 | 0.4288 | 936 |  | 1.2937 | 1697.4031 | 2.2873 | 0.2781 | 0.081034 | 0.087994 | [8 empty] | 335 | 0.11038 | 0.92401 | 0.92463 | 0.92525 | 0.99905 | 0.99967 | 1.0003 | 1.0009 | 1.0015 | 1.8111 | 1.8117 | 1.9262 | 2.1463 | 2.8136 | 2.8142 | 2.8148 | 2.8155 | 2.8161 | 2.8167 | 3.2703 | 3.2709 | 3.2715 | 3.2721 | 3.2727 | 3.2734 | 3.274 | 3.2746 | 3.2752 | 4.4044 |  |  |  | 0.023492 | 0.042696 | 0.044748 | 0.0468 | 0.05314 | 0.055192 | 0.057244 | 0.059295 | 0.061347 | 0.089127 | 0.091179 | 0.11896 | 0.16818 | 0.32031 | 0.32236 | 0.32441 | 0.32647 | 0.32852 | 0.33057 | 0.33262 | 0.33467 | 0.33673 | 0.33878 | 0.34083 | 0.34288 | 0.34493 | 0.34699 | 0.34904 | 0.43685 |  |  |  | 0.0034358 | 0.0035105 | 0.0035852 | 0.00366 | 0.047429 | 0.044604 | 0.044675 | 0.044745 | 0.044815 | 0.051197 | 0.051267 | 0.060805 | 0.076655 | 0.12091 | 0.12098 | 0.12105 | 0.12112 | 0.12119 | 0.12126 | 0.1092 | 0.10926 | 0.10932 | 0.10939 | 0.10945 | 0.10951 | 0.10958 | 0.10964 | 0.1097 | 0.15805 |  |  |  | 0.0037281 | 0.0038028 | 0.0038775 | 0.0039522 | 0.051521 | 0.048447 | 0.048517 | 0.048587 | 0.048657 | 0.055588 | 0.055658 | 0.066019 | 0.083242 | 0.13134 | 0.13141 | 0.13148 | 0.13155 | 0.13162 | 0.13169 | 0.11858 | 0.11865 | 0.11871 | 0.11877 | 0.11883 | 0.1189 | 0.11896 | 0.11902 | 0.11909 | 0.17164
| 250 | N | 959.0071 | 29 | 202.8457 | 0.367 | 409 | 0.4288 | 936 |  | 1.2937 | 1240.6418 | 2.1318 | 0.22323 | 0.057604 | 0.062548 | [8 empty] | 407 | 0.11038 | 0.111 | 0.55471 | 0.55534 | 0.55596 | 0.99967 | 1.0003 | 1.0009 | 1.0015 | 1.7867 | 1.7873 | 1.8693 | 2.0406 | 2.5494 | 2.55 | 2.5506 | 2.5512 | 2.5519 | 2.5525 | 2.5531 | 3.2709 | 3.2715 | 3.2721 | 3.2727 | 3.2734 | 3.274 | 3.2746 | 3.2752 | 4.4044 |  |  |  | 0.023492 | 0.025544 | 0.036172 | 0.038224 | 0.040276 | 0.055192 | 0.057244 | 0.059295 | 0.061347 | 0.071975 | 0.074027 | 0.084655 | 0.10815 | 0.16594 | 0.168 | 0.17005 | 0.1721 | 0.17415 | 0.1762 | 0.17825 | 0.33467 | 0.33673 | 0.33878 | 0.34083 | 0.34288 | 0.34493 | 0.34699 | 0.34904 | 0.43685 |  |  |  | 0.0034171 | 0.0034732 | 0.0035292 | 0.0035852 | 0.0036413 | 0.035031 | 0.035084 | 0.035137 | 0.035189 | 0.035242 | 0.035294 | 0.035347 | 0.038556 | 0.048076 | 0.048129 | 0.048181 | 0.048234 | 0.048287 | 0.048339 | 0.048392 | 0.10893 | 0.10898 | 0.10902 | 0.10907 | 0.10912 | 0.10917 | 0.10921 | 0.10926 | 0.15759 |  |  |  | 0.0037094 | 0.0037654 | 0.0038215 | 0.0038775 | 0.0039335 | 0.03805 | 0.038103 | 0.038155 | 0.038208 | 0.038261 | 0.038313 | 0.038366 | 0.041849 | 0.052193 | 0.052245 | 0.052298 | 0.05235 | 0.052403 | 0.052456 | 0.052508 | 0.11831 | 0.11836 | 0.11841 | 0.11846 | 0.1185 | 0.11855 | 0.1186 | 0.11865 | 0.17118
| 500 | N | 1541.6359 | 29 | 340.6924 | 0.367 | 409 | 0.4288 | 936 |  | 1.2937 | 1994.3732 | 2.0428 | 0.21425 | 0.056537 | 0.061388 | [8 empty] | 479 | 0.11038 | 0.111 | 0.55471 | 0.55534 | 0.55596 | 0.99967 | 1.0003 | 1.0009 | 1.0015 | 1.0022 | 1.6329 | 1.7514 | 1.752 | 1.8421 | 2.0215 | 2.5506 | 2.5512 | 2.5519 | 2.5525 | 2.5531 | 3.2709 | 3.2715 | 3.2721 | 3.2727 | 3.2734 | 3.274 | 3.2746 | 3.2752 | 4.4044 |  |  |  | 0.023492 | 0.025544 | 0.036172 | 0.038224 | 0.040276 | 0.055192 | 0.057244 | 0.059295 | 0.061347 | 0.063399 | 0.065451 | 0.076079 | 0.078131 | 0.088759 | 0.11225 | 0.17005 | 0.1721 | 0.17415 | 0.1762 | 0.17825 | 0.33467 | 0.33673 | 0.33878 | 0.34083 | 0.34288 | 0.34493 | 0.34699 | 0.34904 | 0.4197 |  |  |  | 0.0034171 | 0.0034732 | 0.0035292 | 0.0035852 | 0.0036413 | 0.035031 | 0.035084 | 0.035137 | 0.035189 | 0.035242 | 0.035294 | 0.035347 | 0.0354 | 0.035452 | 0.038661 | 0.048181 | 0.048234 | 0.048287 | 0.048339 | 0.048392 | 0.10893 | 0.10898 | 0.10902 | 0.10907 | 0.10912 | 0.10917 | 0.10921 | 0.10926 | 0.15191 |  |  |  | 0.0037094 | 0.0037654 | 0.0038215 | 0.0038775 | 0.0039335 | 0.03805 | 0.038103 | 0.038155 | 0.038208 | 0.038261 | 0.038313 | 0.038366 | 0.038418 | 0.038471 | 0.041954 | 0.052298 | 0.05235 | 0.052403 | 0.052456 | 0.052508 | 0.11831 | 0.11836 | 0.11841 | 0.11846 | 0.1185 | 0.11855 | 0.1186 | 0.11865 | 0.165
| 750 | N | 315.7848 | 29 | 570.1144 | 0.367 | 409 | 0.4288 | 936 |  | 1.2957 | 409.1741 | 2.0743 | 0.21836 | 0.056973 | 0.061862 | [8 empty] | 551 | 0.11038 | 0.111 | 0.55471 | 0.55534 | 0.55596 | 0.99967 | 1.0003 | 1.0009 | 1.0015 | 1.0022 | 1.7508 | 1.7514 | 1.8414 | 2.0209 | 2.55 | 2.5506 | 2.5512 | 2.5519 | 2.5525 | 2.5531 | 3.2709 | 3.2715 | 3.2721 | 3.2727 | 3.2734 | 3.274 | 3.2746 | 3.2752 | 4.4044 |  |  |  | 0.023492 | 0.025544 | 0.036172 | 0.038224 | 0.040276 | 0.055192 | 0.057244 | 0.059295 | 0.061347 | 0.063399 | 0.074027 | 0.076079 | 0.086707 | 0.1102 | 0.168 | 0.17005 | 0.1721 | 0.17415 | 0.1762 | 0.17825 | 0.33467 | 0.33673 | 0.33878 | 0.34083 | 0.34288 | 0.34493 | 0.34699 | 0.34904 | 0.4197 |  |  |  | 0.0034171 | 0.0034732 | 0.0035292 | 0.0035852 | 0.0036413 | 0.035031 | 0.035084 | 0.035137 | 0.035189 | 0.035242 | 0.035294 | 0.035347 | 0.0354 | 0.038608 | 0.048129 | 0.048181 | 0.048234 | 0.048287 | 0.048339 | 0.048392 | 0.10893 | 0.10898 | 0.10902 | 0.10907 | 0.10912 | 0.10917 | 0.10921 | 0.10926 | 0.15191 |  |  |  | 0.0037094 | 0.0037654 | 0.0038215 | 0.0038775 | 0.0039335 | 0.03805 | 0.038103 | 0.038155 | 0.038208 | 0.038261 | 0.038313 | 0.038366 | 0.038418 | 0.041901 | 0.052245 | 0.052298 | 0.05235 | 0.052403 | 0.052456 | 0.052508 | 0.11831 | 0.11836 | 0.11841 | 0.11846 | 0.1185 | 0.11855 | 0.1186 | 0.11865 | 0.165
| 1000 | N | 27.9662 | 29 | 828.1667 | 0.367 | 409 | 0.4288 | 936 |  | 1.2957 | 36.2368 | 2.5833 | 0.26218 | 0.07241 | 0.078533 | [8 empty] | 623 | 0.96433 | 0.96932 | 0.97431 | 0.9793 | 0.98428 | 1.6885 | 1.7788 | 1.7838 | 1.8782 | 2.0621 | 2.5955 | 2.6005 | 2.6055 | 2.6105 | 2.6155 | 2.6204 | 3.4059 | 3.4109 | 3.4159 | 3.4209 | 3.3608 | 3.3657 | 3.3706 | 3.3755 | 3.3804 | 3.3853 | 3.3902 | 3.3951 | 4.5285 |  |  |  | 0.023492 | 0.03412 | 0.036172 | 0.038224 | 0.040276 | 0.055192 | 0.06582 | 0.067871 | 0.078499 | 0.10199 | 0.15979 | 0.16184 | 0.16389 | 0.16594 | 0.168 | 0.17005 | 0.32647 | 0.32852 | 0.33057 | 0.33262 | 0.33467 | 0.33673 | 0.33878 | 0.34083 | 0.34288 | 0.34493 | 0.34699 | 0.34904 | 0.4197 |  |  |  | 0.0068716 | 0.020465 | 0.020615 | 0.020764 | 0.020914 | 0.035557 | 0.035698 | 0.035838 | 0.035978 | 0.039275 | 0.048883 | 0.049023 | 0.049163 | 0.049304 | 0.049444 | 0.049584 | 0.12231 | 0.12245 | 0.12259 | 0.12273 | 0.11059 | 0.11071 | 0.11084 | 0.11096 | 0.11109 | 0.11122 | 0.11134 | 0.11147 | 0.1542 |  |  |  | 0.0074562 | 0.022219 | 0.022369 | 0.022518 | 0.022667 | 0.038576 | 0.038717 | 0.038857 | 0.038997 | 0.042568 | 0.052999 | 0.05314 | 0.05328 | 0.05342 | 0.053561 | 0.053701 | 0.13274 | 0.13288 | 0.13302 | 0.13316 | 0.11997 | 0.1201 | 0.12022 | 0.12035 | 0.12048 | 0.1206 | 0.12073 | 0.12086 | 0.16729
| 9999 | N | 6.9915 | 29 | 1526.5 | 0.367 | 409 | 0.4288 | 936 |  | 1.2957 | 9.0592 | 2.5833 | 0.26443 | 0.07241 | 0.078533 | [8 empty] | 695 | 0.96433 | 0.96932 | 0.97431 | 0.9793 | 0.98428 | 1.6885 | 1.7788 | 1.7838 | 1.8782 | 2.0621 | 2.5955 | 2.6005 | 2.6055 | 2.6105 | 2.6155 | 2.6204 | 3.4059 | 3.4109 | 3.4159 | 3.4209 | 3.3608 | 3.3657 | 3.3706 | 3.3755 | 3.3804 | 3.3853 | 3.3902 | 3.3951 | 4.5285 |  |  |  | 0.023492 | 0.046984 | 0.049036 | 0.051088 | 0.05314 | 0.055192 | 0.06582 | 0.067871 | 0.078499 | 0.10199 | 0.15979 | 0.16184 | 0.16389 | 0.16594 | 0.168 | 0.17005 | 0.32647 | 0.32852 | 0.33057 | 0.33262 | 0.33467 | 0.33673 | 0.33878 | 0.34083 | 0.34288 | 0.34493 | 0.34699 | 0.34904 | 0.4197 |  |  |  | 0.0068716 | 0.020465 | 0.020615 | 0.020764 | 0.020914 | 0.035557 | 0.035698 | 0.035838 | 0.035978 | 0.039275 | 0.048883 | 0.049023 | 0.049163 | 0.049304 | 0.049444 | 0.049584 | 0.12231 | 0.12245 | 0.12259 | 0.12273 | 0.11059 | 0.11071 | 0.11084 | 0.11096 | 0.11109 | 0.11122 | 0.11134 | 0.11147 | 0.1542 |  |  |  | 0.0074562 | 0.022219 | 0.022369 | 0.022518 | 0.022667 | 0.038576 | 0.038717 | 0.038857 | 0.038997 | 0.042568 | 0.052999 | 0.05314 | 0.05328 | 0.05342 | 0.053561 | 0.053701 | 0.13274 | 0.13288 | 0.13302 | 0.13316 | 0.11997 | 0.1201 | 0.12022 | 0.12035 | 0.12048 | 0.1206 | 0.12073 | 0.12086 | 0.16729
Crushing/Proc. Equipment | 50 | P | 160 | 16 | 45 | 0.408 | 955 | 0.78 | 955 | 955 | 1.2937 | 206.9877 | 3.8129 | 0.82018 | 0.17701 | 0.19187 | 2.7808 | 0.35674 | 0.10676 | 0.11574 | 395.8588 | 50.7835 | 15.1976 | 16.4767 | 191 | year>> 1: 2.1867; year>> 2: 2.2291; year>> 3: 2.2715; year>> 4: 3.7188; year>> 5: 3.7612; year>> 6: 3.8035; year>> 7: 3.8459; year>> 8: 3.8883; year>> 9: 3.9898; year>> 10: 4.0322; year>> 11: 4.1263; year>> 12: 4.2796; year>> 13: 4.6547; year>> 14: 4.6971; year>> 15: 4.7394; year>> 16: 4.7818 | 0.1078 | 0.13759 | 0.16739 | 0.19718 | 0.22698 | 0.25678 | 0.28657 | 0.31637 | 0.45536 | 0.48516 | 0.61636 | 0.85675 | 1.5183 | 1.5481 | 1.5779 | 1.6077 | [16 empty] | 0.0068755 | 0.0076371 | 0.0083987 | 0.10087 | 0.10163 | 0.096143 | 0.096859 | 0.097574 | 0.20736 | 0.20808 | 0.22602 | 0.25544 | 0.35374 | 0.35446 | 0.35517 | 0.35589 | [16 empty] | 0.0074072 | 0.0081688 | 0.0089304 | 0.10938 | 0.11014 | 0.10413 | 0.10485 | 0.10556 | 0.22484 | 0.22555 | 0.24499 | 0.2769 | 0.3837 | 0.38441 | 0.38513 | 0.38584
| 120 | P | 451 | 16 | 85 | 0.367 | 955 | 0.78 | 955 |  | 1.2937 | 583.4467 | 3.3031 | 0.49883 | 0.18124 | 0.19654 | [8 empty] | 263 | year>> 1: 1.0485; year>> 2: 1.8973; year>> 3: 1.9106; year>> 4: 1.9239; year>> 5: 2.2034; year>> 6: 2.2166; year>> 7: 2.2299; year>> 8: 2.2432; year>> 9: 3.8241; year>> 10: 3.8374; year>> 11: 4.0059; year>> 12: 4.3298; year>> 13: 5.2747; year>> 14: 5.288; year>> 15: 5.3013; year>> 16: 5.3146 | 0.067561 | 0.096123 | 0.10908 | 0.12205 | 0.14281 | 0.15577 | 0.16873 | 0.18169 | 0.26485 | 0.27781 | 0.36097 | 0.51434 | 0.9407 | 0.95366 | 0.96662 | 0.97958 | [16 empty] | 0.006774 | 0.007434 | 0.044778 | 0.045438 | 0.12558 | 0.11853 | 0.11915 | 0.11977 | 0.14336 | 0.14398 | 0.1733 | 0.23133 | 0.40417 | 0.40479 | 0.40541 | 0.40603 | [16 empty] | 0.0073056 | 0.0079657 | 0.048499 | 0.049159 | 0.13621 | 0.12852 | 0.12914 | 0.12976 | 0.15534 | 0.15596 | 0.18778 | 0.2508 | 0.43862 | 0.43924 | 0.43986 | 0.44048
| 175 | P | 191 | 16 | 171 | 0.367 | 955 | 0.78 | 955 |  | 1.2937 | 247.0916 | 2.7441 | 0.32409 | 0.097335 | 0.10558 | [8 empty] | 335 | year>> 1: 0.2023; year>> 2: 1.6838; year>> 3: 1.6865; year>> 4: 1.6891; year>> 5: 1.8249; year>> 6: 1.8275; year>> 7: 1.8302; year>> 8: 1.8328; year>> 9: 1.8355; year>> 10: 3.3096; year>> 11: 3.3122; year>> 12: 3.5219; year>> 13: 3.9239; year>> 14: 5.1392; year>> 15: 5.1419; year>> 16: 5.1445 | 0.047715 | 0.087631 | 0.096346 | 0.10506 | 0.12158 | 0.13029 | 0.13901 | 0.14772 | 0.15644 | 0.21195 | 0.22067 | 0.27618 | 0.3707 | 0.65241 | 0.66113 | 0.66985 | [16 empty] | 0.0064313 | 0.0067486 | 0.0070659 | 0.0073833 | 0.087182 | 0.082159 | 0.082457 | 0.082755 | 0.083053 | 0.094832 | 0.09513 | 0.11265 | 0.14165 | 0.22232 | 0.22262 | 0.22292 | [16 empty] | 0.0069629 | 0.0072803 | 0.0075976 | 0.0079149 | 0.094625 | 0.089148 | 0.089446 | 0.089744 | 0.090042 | 0.10282 | 0.10312 | 0.12214 | 0.15363 | 0.24129 | 0.24159 | 0.24189
| 250 | N | 19 | 16 | 250 | 0.367 | 955 | 0.78 | 955 |  | 1.2937 | 24.5798 | 2.403 | 0.2321 | 0.051903 | 0.05625 | [8 empty] | 407 | year>> 1: 0.2023; year>> 2: 0.20495; year>> 3: 1.0136; year>> 4: 1.0162; year>> 5: 1.0189; year>> 6: 1.8275; year>> 7: 1.8302; year>> 8: 1.8328; year>> 9: 1.8355; year>> 10: 3.2652; year>> 11: 3.2679; year>> 12: 3.4184; year>> 13: 3.7316; year>> 14: 4.6586; year>> 15: 4.6612; year>> 16: 4.6639 | 0.047715 | 0.056431 | 0.080746 | 0.089461 | 0.098177 | 0.13029 | 0.13901 | 0.14772 | 0.15644 | 0.18075 | 0.18947 | 0.21378 | 0.2615 | 0.37161 | 0.38033 | 0.38905 | [16 empty] | 0.0063519 | 0.0065899 | 0.0068279 | 0.0070659 | 0.0073039 | 0.06449 | 0.064713 | 0.064937 | 0.06516 | 0.065383 | 0.065607 | 0.06583 | 0.071795 | 0.089241 | 0.089464 | 0.089688 | [16 empty] | 0.0068836 | 0.0071216 | 0.0073596 | 0.0075976 | 0.0078356 | 0.069981 | 0.070204 | 0.070428 | 0.070651 | 0.070875 | 0.071098 | 0.071322 | 0.077785 | 0.096729 | 0.096952 | 0.097176
| 500 | N | 107 | 16 | 382 | 0.367 | 955 | 0.78 | 955 |  | 1.2937 | 138.423 | 2.1096 | 0.20494 | 0.049033 | 0.05313 | [8 empty] | 479 | year>> 1: 0.2023; year>> 2: 0.20495; year>> 3: 1.0136; year>> 4: 1.0162; year>> 5: 1.0189; year>> 6: 1.8275; year>> 7: 1.8302; year>> 8: 1.8328; year>> 9: 1.8355; year>> 10: 1.8381; year>> 11: 2.9869; year>> 12: 3.204; year>> 13: 3.2066; year>> 14: 3.3719; year>> 15: 3.6999; year>> 16: 4.6639 | 0.047715 | 0.056431 | 0.080746 | 0.089461 | 0.098177 | 0.13029 | 0.13901 | 0.14772 | 0.15644 | 0.16515 | 0.17387 | 0.19818 | 0.2069 | 0.23121 | 0.27893 | 0.38905 | [16 empty] | 0.0063519 | 0.0065899 | 0.0068279 | 0.0070659 | 0.0073039 | 0.06449 | 0.064713 | 0.064937 | 0.06516 | 0.065383 | 0.065607 | 0.06583 | 0.066054 | 0.066277 | 0.072242 | 0.089688 | [16 empty] | 0.0068836 | 0.0071216 | 0.0073596 | 0.0075976 | 0.0078356 | 0.069981 | 0.070204 | 0.070428 | 0.070651 | 0.070875 | 0.071098 | 0.071322 | 0.071545 | 0.071769 | 0.078232 | 0.097176
| 750 | N | 5 | 16 | 602 | 0.367 | 955 | 0.78 | 955 |  | 1.2957 | 6.4787 | 2.2136 | 0.21852 | 0.050468 | 0.05469 | [8 empty] | 551 | year>> 1: 0.2023; year>> 2: 0.20495; year>> 3: 1.0136; year>> 4: 1.0162; year>> 5: 1.0189; year>> 6: 1.8275; year>> 7: 1.8302; year>> 8: 1.8328; year>> 9: 1.8355; year>> 10: 1.8381; year>> 11: 3.2013; year>> 12: 3.204; year>> 13: 3.3693; year>> 14: 3.6973; year>> 15: 4.6612; year>> 16: 4.6639 | 0.047715 | 0.056431 | 0.080746 | 0.089461 | 0.098177 | 0.13029 | 0.13901 | 0.14772 | 0.15644 | 0.16515 | 0.18947 | 0.19818 | 0.2225 | 0.27021 | 0.38033 | 0.38905 | [16 empty] | 0.0063519 | 0.0065899 | 0.0068279 | 0.0070659 | 0.0073039 | 0.06449 | 0.064713 | 0.064937 | 0.06516 | 0.065383 | 0.065607 | 0.06583 | 0.066054 | 0.072018 | 0.089464 | 0.089688 | [16 empty] | 0.0068836 | 0.0071216 | 0.0073596 | 0.0075976 | 0.0078356 | 0.069981 | 0.070204 | 0.070428 | 0.070651 | 0.070875 | 0.071098 | 0.071322 | 0.071545 | 0.078009 | 0.096952 | 0.097176
| 9999 | N | 5 | 16 | 1337 | 0.367 | 955 | 0.78 | 955 |  | 1.2957 | 6.4787 | 3.4807 | 0.28149 | 0.067422 | 0.072841 | [8 empty] | 695 | year>> 1: 1.7663; year>> 2: 1.7874; year>> 3: 1.8086; year>> 4: 1.8298; year>> 5: 1.851; year>> 6: 3.144; year>> 7: 3.3205; year>> 8: 3.3417; year>> 9: 3.5255; year>> 10: 3.8721; year>> 11: 4.8545; year>> 12: 4.8757; year>> 13: 4.8969; year>> 14: 4.9181; year>> 15: 4.9393; year>> 16: 4.9605 | 0.047715 | 0.095431 | 0.10415 | 0.11286 | 0.12158 | 0.13029 | 0.15461 | 0.16332 | 0.18764 | 0.23535 | 0.34547 | 0.35418 | 0.3629 | 0.37161 | 0.38033 | 0.38905 | [16 empty] | 0.012863 | 0.037953 | 0.038588 | 0.039222 | 0.039857 | 0.066724 | 0.06732 | 0.067916 | 0.068512 | 0.074849 | 0.092667 | 0.093263 | 0.093859 | 0.094455 | 0.095051 | 0.095647 | [16 empty] | 0.013926 | 0.041143 | 0.041778 | 0.042412 | 0.043047 | 0.072216 | 0.072811 | 0.073407 | 0.074003 | 0.080839 | 0.10016 | 0.10075 | 0.10135 | 0.10194 | 0.10254 | 0.10313
Dumpers/Tenders | 25 | P | 24 | 9 | 16 | 0.53 | 662 | 0.38 | 662 | 662 | 1.2937 | 31.0482 | 1.6463 | 0.2743 | 0.060962 | 0.066264 | 1.6463 | 0.2743 | 0.060962 | 0.066264 | 26.3407 | 4.3888 | 0.9754 | 1.0602 | 119 | year>> 1: 1.6463; year>> 2: 1.6463; year>> 3: 1.6463; year>> 4: 1.6463; year>> 5: 1.6463; year>> 6: 1.6463; year>> 7: 1.6463; year>> 8: 1.6463; year>> 9: 1.6463 | 0.2166 | 0.2166 | 0.2166 | 0.2166 | 0.2166 | 0.2166 | 0.2166 | 0.2166 | 0.2166 | [23 empty] | 0.056593 | 0.056593 | 0.056593 | 0.056593 | 0.056593 | 0.053139 | 0.053139 | 0.053139 | 0.10628 | [23 empty] | 0.061514 | 0.061514 | 0.061514 | 0.061514 | 0.061514 | 0.05776 | 0.05776 | 0.05776 | 0.11552
Excavators | 25 | P | 37 | 4 | 23 | 0.53 | 756 | 0.3819 | 893 | 547.0326 | 1.2937 | 47.8659 | 1.6545 | 0.27567 | 0.056876 | 0.061822 | 1.2859 | 0.13131 | 0.039497 | 0.042865 | 208.6266 | 21.3009 | 6.408 | 6.9545 | 119 | year>> 1: 1.6545; year>> 2: 1.6545; year>> 3: 1.6545; year>> 4: 1.6545 | 0.21768 | 0.21768 | 0.21768 | 0.21768 | [28 empty] | 0.056876 | 0.056876 | 0.056876 | 0.056876 | [28 empty] | 0.061822 | 0.061822 | 0.061822 | 0.061822
| 50 | P | 2853.9881 | 17 | 35.738 | 0.408 | 546.4 | 0.3819 | 1162 |  | 1.2937 | 3692.1282 | 1.8161 | 0.36654 | 0.090482 | 0.098192 | [8 empty] | 191 | year>> 1: 1.0618; year>> 2: 1.0737; year>> 3: 1.0855; year>> 4: 1.7853; year>> 5: 1.7971; year>> 6: 1.809; year>> 7: 1.8209; year>> 8: 1.8328; year>> 9: 1.8736; year>> 10: 1.8855; year>> 11: 1.9227; year>> 12: 1.9888; year>> 13: 2.1636; year>> 14: 2.1755; year>> 15: 2.1874; year>> 16: 2.1992; year>> 17: 2.2111 | 0.046537 | 0.054884 | 0.06323 | 0.071577 | 0.079924 | 0.088271 | 0.096618 | 0.10496 | 0.16678 | 0.17512 | 0.23312 | 0.34458 | 0.66226 | 0.67061 | 0.67896 | 0.6873 | 0.69565 | [15 empty] | 0.0032068 | 0.0034202 | 0.0036335 | 0.048749 | 0.048962 | 0.046174 | 0.046375 | 0.046575 | 0.10018 | 0.10038 | 0.10901 | 0.12327 | 0.17125 | 0.17145 | 0.17165 | 0.17185 | 0.17205 | [15 empty] | 0.0034671 | 0.0036805 | 0.0038938 | 0.052914 | 0.053127 | 0.050085 | 0.050285 | 0.050486 | 0.10873 | 0.10894 | 0.1183 | 0.13378 | 0.18592 | 0.18612 | 0.18632 | 0.18652 | 0.18672
| 120 | P | 2064.264 | 17 | 81.777 | 0.367 | 546.4 | 0.3819 | 1162 |  | 1.2937 | 2670.4832 | 1.6505 | 0.23512 | 0.094054 | 0.1021 | [8 empty] | 263 | year>> 1: 0.51058; year>> 2: 0.9234; year>> 3: 0.92712; year>> 4: 0.93084; year>> 5: 1.0649; year>> 6: 1.0686; year>> 7: 1.0723; year>> 8: 1.0761; year>> 9: 1.8473; year>> 10: 1.851; year>> 11: 1.9308; year>> 12: 2.0865; year>> 13: 2.5464; year>> 14: 2.5502; year>> 15: 2.5539; year>> 16: 2.5576; year>> 17: 2.5613 | 0.030364 | 0.041633 | 0.045264 | 0.048894 | 0.056344 | 0.059975 | 0.063606 | 0.067237 | 0.10524 | 0.10887 | 0.14687 | 0.21924 | 0.42528 | 0.42891 | 0.43254 | 0.43617 | 0.43981 | [15 empty] | 0.0031784 | 0.0033633 | 0.021509 | 0.021694 | 0.060794 | 0.057257 | 0.057431 | 0.057605 | 0.069021 | 0.069195 | 0.083422 | 0.1117 | 0.1962 | 0.19637 | 0.19655 | 0.19672 | 0.1969 | [15 empty] | 0.0034387 | 0.0036236 | 0.023331 | 0.023516 | 0.066 | 0.062146 | 0.062319 | 0.062493 | 0.074887 | 0.075061 | 0.090511 | 0.12124 | 0.21307 | 0.21324 | 0.21341 | 0.21359 | 0.21376
| 175 | P | 2622.6784 | 17 | 146.0401 | 0.367 | 546.4 | 0.3819 | 1162 |  | 1.2937 | 3392.889 | 1.4078 | 0.15329 | 0.050717 | 0.055061 | [8 empty] | 335 | year>> 1: 0.098493; year>> 2: 0.82332; year>> 3: 0.82406; year>> 4: 0.8248; year>> 5: 0.89071; year>> 6: 0.89145; year>> 7: 0.89219; year>> 8: 0.89294; year>> 9: 0.89368; year>> 10: 1.6149; year>> 11: 1.6156; year>> 12: 1.7177; year>> 13: 1.914; year>> 14: 2.5085; year>> 15: 2.5092; year>> 16: 2.51; year>> 17: 2.5107 | 0.021536 | 0.039254 | 0.041695 | 0.044137 | 0.050397 | 0.052839 | 0.05528 | 0.057722 | 0.060163 | 0.085518 | 0.08796 | 0.11332 | 0.15777 | 0.29387 | 0.29631 | 0.29876 | 0.3012 | [15 empty] | 0.0030824 | 0.0031713 | 0.0032602 | 0.0033491 | 0.042353 | 0.039852 | 0.039935 | 0.040019 | 0.040102 | 0.045807 | 0.045891 | 0.054407 | 0.068544 | 0.10798 | 0.10806 | 0.10815 | 0.10823 | [15 empty] | 0.0033427 | 0.0034316 | 0.0035205 | 0.0036094 | 0.045997 | 0.043274 | 0.043357 | 0.043441 | 0.043524 | 0.049718 | 0.049801 | 0.05905 | 0.07441 | 0.11727 | 0.11735 | 0.11743 | 0.11752
| 250 | N | 2254.6857 | 17 | 218.472 | 0.367 | 546.4 | 0.3819 | 1162 |  | 1.2937 | 2916.8266 | 1.2368 | 0.10066 | 0.026083 | 0.028302 | [8 empty] | 407 | year>> 1: 0.098493; year>> 2: 0.099235; year>> 3: 0.4946; year>> 4: 0.49534; year>> 5: 0.49609; year>> 6: 0.89145; year>> 7: 0.89219; year>> 8: 0.89294; year>> 9: 0.89368; year>> 10: 1.5932; year>> 11: 1.5939; year>> 12: 1.6671; year>> 13: 1.8198; year>> 14: 2.2731; year>> 15: 2.2739; year>> 16: 2.2746; year>> 17: 2.2754 | 0.021536 | 0.023978 | 0.034057 | 0.036499 | 0.03894 | 0.052839 | 0.05528 | 0.057722 | 0.060163 | 0.070242 | 0.072684 | 0.082763 | 0.1043 | 0.15639 | 0.15883 | 0.16127 | 0.16371 | [15 empty] | 0.0030602 | 0.0031268 | 0.0031935 | 0.0032602 | 0.0033268 | 0.031294 | 0.031357 | 0.031419 | 0.031482 | 0.031545 | 0.031607 | 0.03167 | 0.034543 | 0.043038 | 0.043101 | 0.043163 | 0.043226 | [15 empty] | 0.0033205 | 0.0033871 | 0.0034538 | 0.0035205 | 0.0035871 | 0.033983 | 0.034045 | 0.034108 | 0.034171 | 0.034233 | 0.034296 | 0.034358 | 0.037476 | 0.046704 | 0.046767 | 0.04683 | 0.046892
| 500 | N | 2293.2373 | 17 | 328.6424 | 0.367 | 546.4 | 0.3819 | 1162 |  | 1.2937 | 2966.6998 | 1.1015 | 0.088138 | 0.02476 | 0.026864 | [8 empty] | 479 | year>> 1: 0.098493; year>> 2: 0.099235; year>> 3: 0.4946; year>> 4: 0.49534; year>> 5: 0.49609; year>> 6: 0.89145; year>> 7: 0.89219; year>> 8: 0.89294; year>> 9: 0.89368; year>> 10: 0.89442; year>> 11: 1.4563; year>> 12: 1.5621; year>> 13: 1.5628; year>> 14: 1.6432; year>> 15: 1.8032; year>> 16: 2.2746; year>> 17: 2.2754 | 0.021536 | 0.023978 | 0.034057 | 0.036499 | 0.03894 | 0.052839 | 0.05528 | 0.057722 | 0.060163 | 0.062604 | 0.065046 | 0.075125 | 0.077567 | 0.087646 | 0.10918 | 0.16127 | 0.16371 | [15 empty] | 0.0030602 | 0.0031268 | 0.0031935 | 0.0032602 | 0.0033268 | 0.031294 | 0.031357 | 0.031419 | 0.031482 | 0.031545 | 0.031607 | 0.03167 | 0.031732 | 0.031795 | 0.034668 | 0.043163 | 0.043226 | [15 empty] | 0.0033205 | 0.0033871 | 0.0034538 | 0.0035205 | 0.0035871 | 0.033983 | 0.034045 | 0.034108 | 0.034171 | 0.034233 | 0.034296 | 0.034358 | 0.034421 | 0.034484 | 0.037601 | 0.04683 | 0.046892
| 750 | N | 116.8231 | 17 | 577.94 | 0.367 | 546.4 | 0.3819 | 1162 |  | 1.2957 | 151.372 | 1.1494 | 0.094397 | 0.025422 | 0.027583 | [8 empty] | 551 | year>> 1: 0.098493; year>> 2: 0.099235; year>> 3: 0.4946; year>> 4: 0.49534; year>> 5: 0.49609; year>> 6: 0.89145; year>> 7: 0.89219; year>> 8: 0.89294; year>> 9: 0.89368; year>> 10: 0.89442; year>> 11: 1.5613; year>> 12: 1.5621; year>> 13: 1.6424; year>> 14: 1.8025; year>> 15: 2.2739; year>> 16: 2.2746; year>> 17: 2.2754 | 0.021536 | 0.023978 | 0.034057 | 0.036499 | 0.03894 | 0.052839 | 0.05528 | 0.057722 | 0.060163 | 0.062604 | 0.072684 | 0.075125 | 0.085205 | 0.10674 | 0.15883 | 0.16127 | 0.16371 | [15 empty] | 0.0030602 | 0.0031268 | 0.0031935 | 0.0032602 | 0.0033268 | 0.031294 | 0.031357 | 0.031419 | 0.031482 | 0.031545 | 0.031607 | 0.03167 | 0.031732 | 0.034606 | 0.043101 | 0.043163 | 0.043226 | [15 empty] | 0.0033205 | 0.0033871 | 0.0034538 | 0.0035205 | 0.0035871 | 0.033983 | 0.034045 | 0.034108 | 0.034171 | 0.034233 | 0.034296 | 0.034358 | 0.034421 | 0.037539 | 0.046767 | 0.04683 | 0.046892
| 1000 | N | 9.3458 | 17 | 842.875 | 0.367 | 546.4 | 0.3819 | 1162 |  | 1.2957 | 12.1098 | 1.7484 | 0.13024 | 0.036513 | 0.039556 | [8 empty] | 623 | year>> 1: 0.86035; year>> 2: 0.86629; year>> 3: 0.87222; year>> 4: 0.87816; year>> 5: 0.88409; year>> 6: 1.5127; year>> 7: 1.5947; year>> 8: 1.6006; year>> 9: 1.6862; year>> 10: 1.8514; year>> 11: 2.328; year>> 12: 2.334; year>> 13: 2.3399; year>> 14: 2.3458; year>> 15: 2.3518; year>> 16: 2.3577; year>> 17: 3.0588 | 0.021536 | 0.031616 | 0.034057 | 0.036499 | 0.03894 | 0.052839 | 0.062918 | 0.06536 | 0.075439 | 0.096975 | 0.14906 | 0.15151 | 0.15395 | 0.15639 | 0.15883 | 0.16127 | 0.3012 | [15 empty] | 0.0061648 | 0.018316 | 0.018494 | 0.018672 | 0.01885 | 0.03192 | 0.032087 | 0.032254 | 0.032421 | 0.035399 | 0.043998 | 0.044165 | 0.044332 | 0.044499 | 0.044666 | 0.044833 | 0.10965 | [15 empty] | 0.0066854 | 0.019878 | 0.020056 | 0.020234 | 0.020412 | 0.034609 | 0.034776 | 0.034943 | 0.03511 | 0.038332 | 0.047664 | 0.047831 | 0.047998 | 0.048165 | 0.048332 | 0.048499 | 0.11894
| 9999 | N | 8.1776 | 17 | 1569.1429 | 0.367 | 546.4 | 0.3819 | 1162 |  | 1.2957 | 10.596 | 1.7484 | 0.13366 | 0.036513 | 0.039556 | [8 empty] | 695 | year>> 1: 0.86035; year>> 2: 0.86629; year>> 3: 0.87222; year>> 4: 0.87816; year>> 5: 0.88409; year>> 6: 1.5127; year>> 7: 1.5947; year>> 8: 1.6006; year>> 9: 1.6862; year>> 10: 1.8514; year>> 11: 2.328; year>> 12: 2.334; year>> 13: 2.3399; year>> 14: 2.3458; year>> 15: 2.3518; year>> 16: 2.3577; year>> 17: 3.0588 | 0.021536 | 0.043073 | 0.045514 | 0.047956 | 0.050397 | 0.052839 | 0.062918 | 0.06536 | 0.075439 | 0.096975 | 0.14906 | 0.15151 | 0.15395 | 0.15639 | 0.15883 | 0.16127 | 0.3012 | [15 empty] | 0.0061648 | 0.018316 | 0.018494 | 0.018672 | 0.01885 | 0.03192 | 0.032087 | 0.032254 | 0.032421 | 0.035399 | 0.043998 | 0.044165 | 0.044332 | 0.044499 | 0.044666 | 0.044833 | 0.10965 | [15 empty] | 0.0066854 | 0.019878 | 0.020056 | 0.020234 | 0.020412 | 0.034609 | 0.034776 | 0.034943 | 0.03511 | 0.038332 | 0.047664 | 0.047831 | 0.047998 | 0.048165 | 0.048332 | 0.048499 | 0.11894
Graders | 50 | P | 36.3997 | 23 | 39.1613 | 0.408 | 610 | 0.4087 | 965 | 610 | 1.2937 | 47.0893 | 2.2049 | 0.60926 | 0.12656 | 0.13733 | 1.7996 | 0.20512 | 0.056018 | 0.060793 | 314.4338 | 35.8387 | 9.7877 | 10.6221 | 191 | 1.1378 | 1.152 | 1.1661 | 1.9165 | 1.9307 | 1.9448 | 1.959 | 1.9732 | 2.0184 | 2.0326 | 2.0739 | 2.1461 | 2.3347 | 2.3489 | 2.363 | 2.3772 | 2.3914 | 2.873 | 2.8869 | 2.9009 | 2.9148 | 2.9287 | 2.9426 | [9 empty] | 0.050842 | 0.060815 | 0.070787 | 0.080759 | 0.090731 | 0.1007 | 0.11068 | 0.12065 | 0.18784 | 0.19781 | 0.26091 | 0.38124 | 0.72225 | 0.73223 | 0.7422 | 0.75217 | 0.76214 | 0.91516 | 0.92513 | 0.93511 | 0.94508 | 0.95505 | 0.96502 | [9 empty] | 0.0034584 | 0.0037133 | 0.0039682 | 0.052276 | 0.052531 | 0.049565 | 0.049804 | 0.050043 | 0.10744 | 0.10767 | 0.11694 | 0.13222 | 0.18359 | 0.18383 | 0.18407 | 0.18431 | 0.18455 | 0.20963 | 0.20984 | 0.21006 | 0.21027 | 0.21049 | 0.2107 | [9 empty] | 0.003737 | 0.0039919 | 0.0042468 | 0.056734 | 0.056988 | 0.05375 | 0.053989 | 0.054228 | 0.11659 | 0.11683 | 0.12688 | 0.14346 | 0.19929 | 0.19953 | 0.19977 | 0.20001 | 0.20024 | 0.22752 | 0.22773 | 0.22795 | 0.22816 | 0.22838 | 0.22859
| 120 | P | 387.4804 | 23 | 90.997 | 0.367 | 610 | 0.4087 | 965 |  | 1.2937 | 501.273 | 2.1712 | 0.35284 | 0.12519 | 0.13587 | [8 empty] | 263 | 0.54687 | 0.98913 | 0.99357 | 0.99802 | 1.1419 | 1.1464 | 1.1508 | 1.1553 | 1.9811 | 1.9855 | 2.0714 | 2.2385 | 2.7312 | 2.7356 | 2.74 | 2.7445 | 2.7489 | 2.7534 | 3.4086 | 3.413 | 3.4173 | 3.4217 | 3.4261 | [9 empty] | 0.032947 | 0.045459 | 0.049797 | 0.054135 | 0.06256 | 0.066898 | 0.071236 | 0.075574 | 0.11669 | 0.12103 | 0.16215 | 0.24006 | 0.46101 | 0.46534 | 0.46968 | 0.47402 | 0.47836 | 0.4827 | 0.48703 | 0.49137 | 0.49571 | 0.50005 | 0.50439 | [9 empty] | 0.0034245 | 0.0036454 | 0.023088 | 0.023309 | 0.065176 | 0.061405 | 0.061613 | 0.06182 | 0.07406 | 0.074267 | 0.089515 | 0.1198 | 0.21025 | 0.21046 | 0.21067 | 0.21087 | 0.21108 | 0.21129 | 0.19035 | 0.19053 | 0.19072 | 0.19091 | 0.19109 | [9 empty] | 0.003703 | 0.0039239 | 0.025038 | 0.025258 | 0.070747 | 0.066637 | 0.066844 | 0.067051 | 0.080337 | 0.080545 | 0.0971 | 0.13 | 0.2283 | 0.22851 | 0.22871 | 0.22892 | 0.22913 | 0.22934 | 0.20659 | 0.20678 | 0.20696 | 0.20715 | 0.20734
| 175 | P | 1812.9386 | 23 | 147.9469 | 0.367 | 610 | 0.4087 | 965 |  | 1.2937 | 2345.3502 | 1.8914 | 0.23538 | 0.068513 | 0.07437 | [8 empty] | 335 | 0.1055 | 0.88128 | 0.88216 | 0.88305 | 0.95368 | 0.95456 | 0.95545 | 0.95634 | 0.95722 | 1.7291 | 1.73 | 1.8394 | 2.0495 | 2.6858 | 2.6867 | 2.6876 | 2.6885 | 2.6893 | 2.6902 | 3.1227 | 3.1236 | 3.1245 | 3.1253 | [9 empty] | 0.023352 | 0.042617 | 0.045534 | 0.048451 | 0.055454 | 0.058371 | 0.061288 | 0.064205 | 0.067122 | 0.094561 | 0.097478 | 0.12492 | 0.17279 | 0.31875 | 0.32167 | 0.32459 | 0.3275 | 0.33042 | 0.33334 | 0.33625 | 0.33917 | 0.34209 | 0.345 | [9 empty] | 0.0033098 | 0.003416 | 0.0035222 | 0.0036284 | 0.045381 | 0.042711 | 0.042811 | 0.04291 | 0.04301 | 0.049126 | 0.049225 | 0.058349 | 0.073489 | 0.1157 | 0.1158 | 0.1159 | 0.116 | 0.1161 | 0.1162 | 0.10467 | 0.10476 | 0.10485 | 0.10494 | [9 empty] | 0.0035883 | 0.0036945 | 0.0038007 | 0.0039069 | 0.049281 | 0.046373 | 0.046472 | 0.046572 | 0.046672 | 0.053311 | 0.053411 | 0.063319 | 0.079767 | 0.12564 | 0.12574 | 0.12584 | 0.12594 | 0.12604 | 0.12614 | 0.11362 | 0.11371 | 0.11379 | 0.11388
| 250 | N | 1439.5484 | 23 | 204.3532 | 0.367 | 610 | 0.4087 | 965 |  | 1.2937 | 1862.3053 | 1.7045 | 0.16944 | 0.040366 | 0.0438 | [8 empty] | 407 | 0.1055 | 0.10638 | 0.52959 | 0.53047 | 0.53136 | 0.95456 | 0.95545 | 0.95634 | 0.95722 | 1.7059 | 1.7068 | 1.7851 | 1.9488 | 2.434 | 2.4348 | 2.4357 | 2.4366 | 2.4375 | 2.4384 | 2.4393 | 3.1236 | 3.1245 | 3.1253 | [9 empty] | 0.023352 | 0.026269 | 0.03736 | 0.040277 | 0.043193 | 0.058371 | 0.061288 | 0.064205 | 0.067122 | 0.078213 | 0.08113 | 0.092221 | 0.11557 | 0.17162 | 0.17454 | 0.17745 | 0.18037 | 0.18329 | 0.1862 | 0.18912 | 0.33917 | 0.34209 | 0.345 | [9 empty] | 0.0032832 | 0.0033629 | 0.0034425 | 0.0035222 | 0.0036018 | 0.033537 | 0.033612 | 0.033687 | 0.033761 | 0.033836 | 0.033911 | 0.033986 | 0.037069 | 0.046168 | 0.046242 | 0.046317 | 0.046392 | 0.046467 | 0.046542 | 0.046616 | 0.10429 | 0.10436 | 0.10442 | [9 empty] | 0.0035618 | 0.0036414 | 0.0037211 | 0.0038007 | 0.0038804 | 0.036414 | 0.036489 | 0.036564 | 0.036639 | 0.036714 | 0.036788 | 0.036863 | 0.040207 | 0.050091 | 0.050166 | 0.050241 | 0.050315 | 0.05039 | 0.050465 | 0.05054 | 0.11323 | 0.1133 | 0.11337
| 500 | N | 268.8879 | 23 | 293.1703 | 0.367 | 610 | 0.4087 | 965 |  | 1.2937 | 347.8531 | 1.5975 | 0.15954 | 0.03932 | 0.042663 | [8 empty] | 479 | 0.1055 | 0.10638 | 0.52959 | 0.53047 | 0.53136 | 0.95456 | 0.95545 | 0.95634 | 0.95722 | 0.95811 | 1.5595 | 1.6728 | 1.6737 | 1.7598 | 1.9312 | 2.4357 | 2.4366 | 2.4375 | 2.4384 | 2.4393 | 3.1236 | 3.1245 | 3.1253 | [9 empty] | 0.023352 | 0.026269 | 0.03736 | 0.040277 | 0.043193 | 0.058371 | 0.061288 | 0.064205 | 0.067122 | 0.070039 | 0.072956 | 0.084047 | 0.086964 | 0.098054 | 0.12141 | 0.17745 | 0.18037 | 0.18329 | 0.1862 | 0.18912 | 0.33917 | 0.34209 | 0.345 | [9 empty] | 0.0032832 | 0.0033629 | 0.0034425 | 0.0035222 | 0.0036018 | 0.033537 | 0.033612 | 0.033687 | 0.033761 | 0.033836 | 0.033911 | 0.033986 | 0.034061 | 0.034135 | 0.037218 | 0.046317 | 0.046392 | 0.046467 | 0.046542 | 0.046616 | 0.10429 | 0.10436 | 0.10442 | [9 empty] | 0.0035618 | 0.0036414 | 0.0037211 | 0.0038007 | 0.0038804 | 0.036414 | 0.036489 | 0.036564 | 0.036639 | 0.036714 | 0.036788 | 0.036863 | 0.036938 | 0.037013 | 0.040357 | 0.050241 | 0.050315 | 0.05039 | 0.050465 | 0.05054 | 0.11323 | 0.1133 | 0.11337
| 1000 | N | 1.1742 | 23 | 796 | 0.367 | 610 | 0.4087 | 965 |  | 1.2957 | 1.5214 | 2.2434 | 0.21715 | 0.058358 | 0.063229 | [8 empty] | 623 | 0.92147 | 0.92856 | 0.93565 | 0.94274 | 0.94983 | 1.6233 | 1.7118 | 1.7189 | 1.8112 | 1.9888 | 2.4995 | 2.5066 | 2.5137 | 2.5208 | 2.5279 | 2.535 | 3.286 | 3.2931 | 3.3002 | 3.3073 | 3.2514 | 3.2584 | 3.2653 | [9 empty] | 0.023352 | 0.034443 | 0.03736 | 0.040277 | 0.043193 | 0.058371 | 0.069462 | 0.072379 | 0.08347 | 0.10682 | 0.16287 | 0.16579 | 0.1687 | 0.17162 | 0.17454 | 0.17745 | 0.3275 | 0.33042 | 0.33334 | 0.33625 | 0.33917 | 0.34209 | 0.345 | [9 empty] | 0.0066195 | 0.019646 | 0.019859 | 0.020071 | 0.020283 | 0.034285 | 0.034484 | 0.034684 | 0.034883 | 0.038091 | 0.047314 | 0.047514 | 0.047713 | 0.047913 | 0.048112 | 0.048312 | 0.1177 | 0.1179 | 0.11809 | 0.11829 | 0.10664 | 0.10682 | 0.107 | [9 empty] | 0.0071767 | 0.021318 | 0.02153 | 0.021742 | 0.021955 | 0.037162 | 0.037362 | 0.037561 | 0.037761 | 0.04123 | 0.051238 | 0.051437 | 0.051637 | 0.051836 | 0.052036 | 0.052235 | 0.12764 | 0.12783 | 0.12803 | 0.12823 | 0.11559 | 0.11577 | 0.11595
| 9999 | N | 5.8709 | 23 | 1992.8 | 0.367 | 610 | 0.4087 | 965 |  | 1.2957 | 7.6072 | 2.2434 | 0.21985 | 0.058358 | 0.063229 | [8 empty] | 695 | 0.92147 | 0.92856 | 0.93565 | 0.94274 | 0.94983 | 1.6233 | 1.7118 | 1.7189 | 1.8112 | 1.9888 | 2.4995 | 2.5066 | 2.5137 | 2.5208 | 2.5279 | 2.535 | 3.286 | 3.2931 | 3.3002 | 3.3073 | 3.2514 | 3.2584 | 3.2653 | [9 empty] | 0.023352 | 0.046704 | 0.049621 | 0.052538 | 0.055454 | 0.058371 | 0.069462 | 0.072379 | 0.08347 | 0.10682 | 0.16287 | 0.16579 | 0.1687 | 0.17162 | 0.17454 | 0.17745 | 0.3275 | 0.33042 | 0.33334 | 0.33625 | 0.33917 | 0.34209 | 0.345 | [9 empty] | 0.0066195 | 0.019646 | 0.019859 | 0.020071 | 0.020283 | 0.034285 | 0.034484 | 0.034684 | 0.034883 | 0.038091 | 0.047314 | 0.047514 | 0.047713 | 0.047913 | 0.048112 | 0.048312 | 0.1177 | 0.1179 | 0.11809 | 0.11829 | 0.10664 | 0.10682 | 0.107 | [9 empty] | 0.0071767 | 0.021318 | 0.02153 | 0.021742 | 0.021955 | 0.037162 | 0.037362 | 0.037561 | 0.037761 | 0.04123 | 0.051238 | 0.051437 | 0.051637 | 0.051836 | 0.052036 | 0.052235 | 0.12764 | 0.12783 | 0.12803 | 0.12823 | 0.11559 | 0.11577 | 0.11595
Off-Highway Tractors | 50 | P | 1093.1977 | 31 | 37.6607 | 0.408 | 534 | 0.4355 | 855 | 534 | 1.2937 | 1414.2406 | 2.5438 | 0.80867 | 0.15779 | 0.17122 | 2.4323 | 0.36889 | 0.09511 | 0.10323 | 298.3312 | 45.2453 | 11.6654 | 12.6611 | 191 | 1.2105 | 1.2237 | 1.237 | 2.0346 | 2.0478 | 2.0611 | 2.0743 | 2.0875 | 2.1338 | 2.147 | 2.1891 | 2.2643 | 2.4633 | 2.4765 | 2.4898 | 2.503 | 2.5162 | 3.0282 | 3.0412 | 3.0541 | 3.0671 | 3.0801 | 3.0931 | 3.106 | 3.119 | 3.132 | 3.145 | 3.158 | 3.2114 | 3.2244 | 3.2374 |  | 0.052852 | 0.062155 | 0.071457 | 0.080759 | 0.090061 | 0.099364 | 0.10867 | 0.11797 | 0.18824 | 0.19754 | 0.26346 | 0.39035 | 0.7524 | 0.76171 | 0.77101 | 0.78031 | 0.78961 | 0.95134 | 0.96064 | 0.96995 | 0.97925 | 0.98855 | 0.99785 | 1.0072 | 1.0165 | 1.0258 | 1.0351 | 1.0444 | 1.0711 | 1.0804 | 1.0897 |  | 0.0036514 | 0.0038892 | 0.0041269 | 0.055569 | 0.055807 | 0.052624 | 0.052847 | 0.053071 | 0.11419 | 0.11442 | 0.12426 | 0.14051 | 0.19522 | 0.19544 | 0.19567 | 0.19589 | 0.19611 | 0.22286 | 0.22306 | 0.22326 | 0.22346 | 0.22366 | 0.22386 | 0.22406 | 0.22426 | 0.22447 | 0.22467 | 0.22487 | 0.22507 | 0.22527 | 0.22547 |  | 0.0039482 | 0.004186 | 0.0044238 | 0.060318 | 0.060556 | 0.057084 | 0.057307 | 0.05753 | 0.12395 | 0.12417 | 0.13485 | 0.15249 | 0.21194 | 0.21217 | 0.21239 | 0.21261 | 0.21284 | 0.24192 | 0.24212 | 0.24232 | 0.24253 | 0.24273 | 0.24293 | 0.24313 | 0.24333 | 0.24353 | 0.24373 | 0.24393 | 0.24413 | 0.24433 | 0.24453
| 120 | P | 794.8434 | 31 | 74.529 | 0.367 | 534 | 0.4355 | 855 |  | 1.2937 | 1028.2677 | 2.8213 | 0.47374 | 0.15553 | 0.1688 | [8 empty] | 263 | 0.58214 | 1.0528 | 1.057 | 1.0611 | 1.2139 | 1.218 | 1.2222 | 1.2263 | 2.1057 | 2.1098 | 2.2007 | 2.3782 | 2.9026 | 2.9067 | 2.9109 | 2.915 | 2.9192 | 2.9233 | 3.6211 | 3.6252 | 3.6293 | 3.6333 | 3.6374 | 3.6415 | 3.6455 | 3.6496 | 3.6537 | 3.6577 | 5.3831 | 5.3872 | 5.3912 |  | 0.034531 | 0.047288 | 0.051334 | 0.055381 | 0.063782 | 0.067829 | 0.071875 | 0.075922 | 0.11916 | 0.12321 | 0.16645 | 0.24889 | 0.48375 | 0.4878 | 0.49184 | 0.49589 | 0.49994 | 0.50398 | 0.50803 | 0.51207 | 0.51612 | 0.52017 | 0.52421 | 0.52826 | 0.53231 | 0.53635 | 0.5404 | 0.54445 | 0.74447 | 0.74851 | 0.75256 |  | 0.0036197 | 0.0038258 | 0.024514 | 0.02472 | 0.069303 | 0.065267 | 0.06546 | 0.065653 | 0.078668 | 0.078862 | 0.095081 | 0.12733 | 0.22368 | 0.22387 | 0.22407 | 0.22426 | 0.22445 | 0.22465 | 0.20236 | 0.20253 | 0.2027 | 0.20288 | 0.20305 | 0.20323 | 0.2034 | 0.20358 | 0.20375 | 0.20392 | 0.24737 | 0.24754 | 0.24772 |  | 0.0039165 | 0.0041226 | 0.026591 | 0.026797 | 0.07524 | 0.070841 | 0.071034 | 0.071228 | 0.085357 | 0.085551 | 0.10316 | 0.1382 | 0.24291 | 0.2431 | 0.2433 | 0.24349 | 0.24369 | 0.24388 | 0.21967 | 0.21984 | 0.22001 | 0.22019 | 0.22036 | 0.22054 | 0.22071 | 0.22088 | 0.22106 | 0.22123 | 0.26844 | 0.26861 | 0.26879
| 175 | P | 301.8101 | 31 | 158.0763 | 0.367 | 534 | 0.4355 | 855 |  | 1.2937 | 390.4437 | 2.4649 | 0.31363 | 0.08768 | 0.095183 | [8 empty] | 335 | 0.1123 | 0.93883 | 0.93966 | 0.94049 | 1.0156 | 1.0165 | 1.0173 | 1.0181 | 1.0189 | 1.8413 | 1.8422 | 1.9586 | 2.1824 | 2.8603 | 2.8611 | 2.8619 | 2.8627 | 2.8636 | 2.8644 | 3.3252 | 3.326 | 3.3268 | 3.3276 | 3.3284 | 3.3292 | 3.3301 | 3.3309 | 3.3317 | 4.4787 | 4.4795 | 4.4803 |  | 0.024496 | 0.044637 | 0.047358 | 0.050079 | 0.057155 | 0.059876 | 0.062596 | 0.065317 | 0.068038 | 0.096889 | 0.09961 | 0.12846 | 0.17909 | 0.33423 | 0.33695 | 0.33967 | 0.3424 | 0.34512 | 0.34784 | 0.35056 | 0.35328 | 0.356 | 0.35872 | 0.36144 | 0.36416 | 0.36688 | 0.3696 | 0.37233 | 0.46215 | 0.46487 | 0.46759 |  | 0.0035127 | 0.0036118 | 0.0037108 | 0.0038099 | 0.048286 | 0.045432 | 0.045525 | 0.045618 | 0.045711 | 0.052215 | 0.052308 | 0.062017 | 0.078136 | 0.1231 | 0.1232 | 0.12329 | 0.12338 | 0.12348 | 0.12357 | 0.11129 | 0.11138 | 0.11146 | 0.11155 | 0.11163 | 0.11171 | 0.1118 | 0.11188 | 0.11196 | 0.16109 | 0.16117 | 0.16126 |  | 0.0038095 | 0.0039086 | 0.0040077 | 0.0041067 | 0.052442 | 0.049334 | 0.049427 | 0.04952 | 0.049613 | 0.056674 | 0.056767 | 0.067312 | 0.084825 | 0.13369 | 0.13379 | 0.13388 | 0.13397 | 0.13407 | 0.13416 | 0.12083 | 0.12091 | 0.12099 | 0.12108 | 0.12116 | 0.12125 | 0.12133 | 0.12141 | 0.1215 | 0.17489 | 0.17497 | 0.17505
| 250 | N | 196.9829 | 31 | 213.8421 | 0.367 | 534 | 0.4355 | 855 |  | 1.2937 | 254.8316 | 2.3171 | 0.2615 | 0.065307 | 0.070894 | [8 empty] | 407 | 0.1123 | 0.11312 | 0.56396 | 0.56479 | 0.56562 | 1.0165 | 1.0173 | 1.0181 | 1.0189 | 1.8166 | 1.8174 | 1.9008 | 2.075 | 2.5919 | 2.5927 | 2.5936 | 2.5944 | 2.5952 | 2.596 | 2.5969 | 3.326 | 3.3268 | 3.3276 | 3.3284 | 3.3292 | 3.3301 | 3.3309 | 3.3317 | 4.4787 | 4.4795 | 4.4803 |  | 0.024496 | 0.027217 | 0.038648 | 0.041369 | 0.04409 | 0.059876 | 0.062596 | 0.065317 | 0.068038 | 0.079469 | 0.08219 | 0.093621 | 0.11812 | 0.17745 | 0.18017 | 0.18289 | 0.18562 | 0.18834 | 0.19106 | 0.19378 | 0.35328 | 0.356 | 0.35872 | 0.36144 | 0.36416 | 0.36688 | 0.3696 | 0.37233 | 0.46215 | 0.46487 | 0.46759 |  | 0.0034879 | 0.0035622 | 0.0036365 | 0.0037108 | 0.0037851 | 0.035677 | 0.035746 | 0.035816 | 0.035886 | 0.035956 | 0.036026 | 0.036095 | 0.03937 | 0.049056 | 0.049126 | 0.049195 | 0.049265 | 0.049335 | 0.049405 | 0.049475 | 0.11094 | 0.111 | 0.11106 | 0.11113 | 0.11119 | 0.11125 | 0.11132 | 0.11138 | 0.16048 | 0.16055 | 0.16061 |  | 0.0037848 | 0.0038591 | 0.0039334 | 0.0040077 | 0.004082 | 0.038743 | 0.038812 | 0.038882 | 0.038952 | 0.039022 | 0.039091 | 0.039161 | 0.042715 | 0.053237 | 0.053307 | 0.053376 | 0.053446 | 0.053516 | 0.053586 | 0.053655 | 0.12047 | 0.12053 | 0.1206 | 0.12066 | 0.12072 | 0.12079 | 0.12085 | 0.12091 | 0.17428 | 0.17434 | 0.1744
| 500 | N | 338.6724 | 31 | 334.4354 | 0.367 | 534 | 0.4355 | 855 |  | 1.2937 | 438.1314 | 2.2325 | 0.25154 | 0.063922 | 0.069388 | [8 empty] | 479 | 0.1123 | 0.11312 | 0.56396 | 0.56479 | 0.56562 | 1.0165 | 1.0173 | 1.0181 | 1.0189 | 1.0198 | 1.6605 | 1.7811 | 1.7819 | 1.8735 | 2.056 | 2.5936 | 2.5944 | 2.5952 | 2.596 | 2.5969 | 3.326 | 3.3268 | 3.3276 | 3.3284 | 3.3292 | 3.3301 | 3.3309 | 3.3317 | 4.4787 | 4.4795 | 4.4803 |  | 0.024496 | 0.027217 | 0.038648 | 0.041369 | 0.04409 | 0.059876 | 0.062596 | 0.065317 | 0.068038 | 0.070759 | 0.07348 | 0.084911 | 0.087632 | 0.099063 | 0.12356 | 0.18289 | 0.18562 | 0.18834 | 0.19106 | 0.19378 | 0.35328 | 0.356 | 0.35872 | 0.36144 | 0.36416 | 0.36688 | 0.3696 | 0.37233 | 0.44473 | 0.44745 | 0.45017 |  | 0.0034879 | 0.0035622 | 0.0036365 | 0.0037108 | 0.0037851 | 0.035677 | 0.035746 | 0.035816 | 0.035886 | 0.035956 | 0.036026 | 0.036095 | 0.036165 | 0.036235 | 0.03951 | 0.049195 | 0.049265 | 0.049335 | 0.049405 | 0.049475 | 0.11094 | 0.111 | 0.11106 | 0.11113 | 0.11119 | 0.11125 | 0.11132 | 0.11138 | 0.15471 | 0.15478 | 0.15484 |  | 0.0037848 | 0.0038591 | 0.0039334 | 0.0040077 | 0.004082 | 0.038743 | 0.038812 | 0.038882 | 0.038952 | 0.039022 | 0.039091 | 0.039161 | 0.039231 | 0.039301 | 0.042855 | 0.053376 | 0.053446 | 0.053516 | 0.053586 | 0.053655 | 0.12047 | 0.12053 | 0.1206 | 0.12066 | 0.12072 | 0.12079 | 0.12085 | 0.12091 | 0.16801 | 0.16807 | 0.16813
| 750 | N | 49.5337 | 31 | 573.5349 | 0.367 | 534 | 0.4355 | 855 |  | 1.2957 | 64.1827 | 2.2625 | 0.25546 | 0.064335 | 0.069838 | [8 empty] | 551 | 0.1123 | 0.11312 | 0.56396 | 0.56479 | 0.56562 | 1.0165 | 1.0173 | 1.0181 | 1.0189 | 1.0198 | 1.7802 | 1.7811 | 1.8727 | 2.0552 | 2.5927 | 2.5936 | 2.5944 | 2.5952 | 2.596 | 2.5969 | 3.326 | 3.3268 | 3.3276 | 3.3284 | 3.3292 | 3.3301 | 3.3309 | 3.3317 | 4.4787 | 4.4795 | 4.4803 |  | 0.024496 | 0.027217 | 0.038648 | 0.041369 | 0.04409 | 0.059876 | 0.062596 | 0.065317 | 0.068038 | 0.070759 | 0.08219 | 0.084911 | 0.096342 | 0.12084 | 0.18017 | 0.18289 | 0.18562 | 0.18834 | 0.19106 | 0.19378 | 0.35328 | 0.356 | 0.35872 | 0.36144 | 0.36416 | 0.36688 | 0.3696 | 0.37233 | 0.44473 | 0.44745 | 0.45017 |  | 0.0034879 | 0.0035622 | 0.0036365 | 0.0037108 | 0.0037851 | 0.035677 | 0.035746 | 0.035816 | 0.035886 | 0.035956 | 0.036026 | 0.036095 | 0.036165 | 0.03944 | 0.049126 | 0.049195 | 0.049265 | 0.049335 | 0.049405 | 0.049475 | 0.11094 | 0.111 | 0.11106 | 0.11113 | 0.11119 | 0.11125 | 0.11132 | 0.11138 | 0.15471 | 0.15478 | 0.15484 |  | 0.0037848 | 0.0038591 | 0.0039334 | 0.0040077 | 0.004082 | 0.038743 | 0.038812 | 0.038882 | 0.038952 | 0.039022 | 0.039091 | 0.039161 | 0.039231 | 0.042785 | 0.053307 | 0.053376 | 0.053446 | 0.053516 | 0.053586 | 0.053655 | 0.12047 | 0.12053 | 0.1206 | 0.12066 | 0.12072 | 0.12079 | 0.12085 | 0.12091 | 0.16801 | 0.16807 | 0.16813
| 1000 | N | 1.1519 | 31 | 1000 | 0.367 | 534 | 0.4355 | 855 |  | 1.2957 | 1.4926 | 2.7761 | 0.29709 | 0.079571 | 0.086246 | [8 empty] | 623 | 0.98095 | 0.98756 | 0.99418 | 1.0008 | 1.0074 | 1.7241 | 1.8174 | 1.8241 | 1.9215 | 2.1098 | 2.6531 | 2.6597 | 2.6663 | 2.6729 | 2.6795 | 2.6862 | 3.4855 | 3.4921 | 3.4987 | 3.5053 | 3.4452 | 3.4517 | 3.4582 | 3.4647 | 3.4712 | 3.4777 | 3.4842 | 3.4906 | 4.6433 | 4.6498 | 4.6563 |  | 0.024496 | 0.035927 | 0.038648 | 0.041369 | 0.04409 | 0.059876 | 0.071306 | 0.074027 | 0.085458 | 0.10995 | 0.16929 | 0.17201 | 0.17473 | 0.17745 | 0.18017 | 0.18289 | 0.3424 | 0.34512 | 0.34784 | 0.35056 | 0.35328 | 0.356 | 0.35872 | 0.36144 | 0.36416 | 0.36688 | 0.3696 | 0.37233 | 0.44473 | 0.44745 | 0.45017 |  | 0.0070254 | 0.020878 | 0.021076 | 0.021274 | 0.021472 | 0.036374 | 0.03656 | 0.036746 | 0.036932 | 0.040324 | 0.050126 | 0.050312 | 0.050498 | 0.050684 | 0.05087 | 0.051056 | 0.12496 | 0.12515 | 0.12534 | 0.12552 | 0.11314 | 0.1133 | 0.11347 | 0.11364 | 0.11381 | 0.11397 | 0.11414 | 0.11431 | 0.15775 | 0.15792 | 0.15808 |  | 0.0076191 | 0.022659 | 0.022857 | 0.023055 | 0.023253 | 0.03944 | 0.039626 | 0.039812 | 0.039998 | 0.043668 | 0.054307 | 0.054493 | 0.054679 | 0.054865 | 0.055051 | 0.055237 | 0.13555 | 0.13574 | 0.13593 | 0.13611 | 0.12267 | 0.12284 | 0.123 | 0.12317 | 0.12334 | 0.12351 | 0.12367 | 0.12384 | 0.17104 | 0.17121 | 0.17138
| 9999 | N | 4.6078 | 31 | 1726.25 | 0.367 | 534 | 0.4355 | 855 |  | 1.2957 | 5.9705 | 2.7761 | 0.29922 | 0.079571 | 0.086246 | [8 empty] | 695 | 0.98095 | 0.98756 | 0.99418 | 1.0008 | 1.0074 | 1.7241 | 1.8174 | 1.8241 | 1.9215 | 2.1098 | 2.6531 | 2.6597 | 2.6663 | 2.6729 | 2.6795 | 2.6862 | 3.4855 | 3.4921 | 3.4987 | 3.5053 | 3.4452 | 3.4517 | 3.4582 | 3.4647 | 3.4712 | 3.4777 | 3.4842 | 3.4906 | 4.6433 | 4.6498 | 4.6563 |  | 0.024496 | 0.048992 | 0.051713 | 0.054434 | 0.057155 | 0.059876 | 0.071306 | 0.074027 | 0.085458 | 0.10995 | 0.16929 | 0.17201 | 0.17473 | 0.17745 | 0.18017 | 0.18289 | 0.3424 | 0.34512 | 0.34784 | 0.35056 | 0.35328 | 0.356 | 0.35872 | 0.36144 | 0.36416 | 0.36688 | 0.3696 | 0.37233 | 0.44473 | 0.44745 | 0.45017 |  | 0.0070254 | 0.020878 | 0.021076 | 0.021274 | 0.021472 | 0.036374 | 0.03656 | 0.036746 | 0.036932 | 0.040324 | 0.050126 | 0.050312 | 0.050498 | 0.050684 | 0.05087 | 0.051056 | 0.12496 | 0.12515 | 0.12534 | 0.12552 | 0.11314 | 0.1133 | 0.11347 | 0.11364 | 0.11381 | 0.11397 | 0.11414 | 0.11431 | 0.15775 | 0.15792 | 0.15808 |  | 0.0076191 | 0.022659 | 0.022857 | 0.023055 | 0.023253 | 0.03944 | 0.039626 | 0.039812 | 0.039998 | 0.043668 | 0.054307 | 0.054493 | 0.054679 | 0.054865 | 0.055051 | 0.055237 | 0.13555 | 0.13574 | 0.13593 | 0.13611 | 0.12267 | 0.12284 | 0.123 | 0.12317 | 0.12334 | 0.12351 | 0.12367 | 0.12384 | 0.17104 | 0.17121 | 0.17138
Off-Highway Trucks | 50 | P | 65.1 | 17 | 29.1 | 0.408 | 1293 | 0.3819 | 1641 | 1293 | 1.2937 | 84.2181 | 1.962 | 0.49653 | 0.092961 | 0.10067 | 1.3246 | 0.14349 | 0.030527 | 0.033014 | 530.2597 | 57.4418 | 12.2206 | 13.2164 | 191 | year>> 1: 1.078; year>> 2: 1.1061; year>> 3: 1.1342; year>> 4: 1.8501; year>> 5: 1.8782; year>> 6: 1.9063; year>> 7: 1.9344; year>> 8: 1.9625; year>> 9: 2.0195; year>> 10: 2.0476; year>> 11: 2.1011; year>> 12: 2.1835; year>> 13: 2.3745; year>> 14: 2.4025; year>> 15: 2.4306; year>> 16: 2.4587; year>> 17: 2.4868 | 0.057942 | 0.077694 | 0.097446 | 0.1172 | 0.13695 | 0.1567 | 0.17645 | 0.1962 | 0.26942 | 0.28917 | 0.35857 | 0.48144 | 0.81053 | 0.83028 | 0.85003 | 0.86978 | 0.88954 | [15 empty] | 0.0034983 | 0.0040032 | 0.0045081 | 0.049915 | 0.05042 | 0.047817 | 0.048291 | 0.048765 | 0.10264 | 0.10312 | 0.11202 | 0.12655 | 0.17481 | 0.17528 | 0.17576 | 0.17623 | 0.17671 | [15 empty] | 0.0037586 | 0.0042635 | 0.0047684 | 0.05408 | 0.054585 | 0.051727 | 0.052202 | 0.052676 | 0.1112 | 0.11167 | 0.12131 | 0.13706 | 0.18947 | 0.18995 | 0.19042 | 0.1909 | 0.19137
| 120 | P | 36.5 | 17 | 87.1 | 0.367 | 1293 | 0.3819 | 1641 |  | 1.2937 | 47.2191 | 1.6963 | 0.29167 | 0.096203 | 0.10424 | [8 empty] | 263 | year>> 1: 0.51566; year>> 2: 0.93357; year>> 3: 0.94237; year>> 4: 0.95117; year>> 5: 1.0903; year>> 6: 1.0991; year>> 7: 1.1079; year>> 8: 1.1167; year>> 9: 1.893; year>> 10: 1.9018; year>> 11: 1.9867; year>> 12: 2.1475; year>> 13: 2.6125; year>> 14: 2.6213; year>> 15: 2.6301; year>> 16: 2.6389; year>> 17: 2.6477 | 0.035325 | 0.051555 | 0.060147 | 0.068739 | 0.08115 | 0.089742 | 0.098334 | 0.10693 | 0.14989 | 0.15848 | 0.20144 | 0.27878 | 0.48978 | 0.49837 | 0.50696 | 0.51555 | 0.52415 | [15 empty] | 0.003431 | 0.0038686 | 0.022267 | 0.022705 | 0.062057 | 0.058681 | 0.059092 | 0.059502 | 0.071156 | 0.071567 | 0.086032 | 0.11455 | 0.19929 | 0.1997 | 0.20011 | 0.20052 | 0.20093 | [15 empty] | 0.0036913 | 0.0041289 | 0.024089 | 0.024527 | 0.067263 | 0.063569 | 0.06398 | 0.064391 | 0.077022 | 0.077433 | 0.09312 | 0.12408 | 0.21615 | 0.21656 | 0.21697 | 0.21738 | 0.21779
| 175 | P | 349.3 | 17 | 158.9 | 0.367 | 1293 | 0.3819 | 1641 |  | 1.2937 | 451.8801 | 1.4169 | 0.19131 | 0.05175 | 0.056094 | [8 empty] | 335 | year>> 1: 0.099507; year>> 2: 0.82534; year>> 3: 0.8271; year>> 4: 0.82886; year>> 5: 0.89578; year>> 6: 0.89753; year>> 7: 0.89929; year>> 8: 0.90104; year>> 9: 0.9028; year>> 10: 1.625; year>> 11: 1.6268; year>> 12: 1.7299; year>> 13: 1.9272; year>> 14: 2.5227; year>> 15: 2.5244; year>> 16: 2.5262; year>> 17: 2.5279 | 0.024872 | 0.045926 | 0.051703 | 0.057481 | 0.067077 | 0.072855 | 0.078632 | 0.084409 | 0.090187 | 0.11888 | 0.12466 | 0.15335 | 0.20113 | 0.34058 | 0.34635 | 0.35213 | 0.35791 | [15 empty] | 0.0032038 | 0.0034142 | 0.0036246 | 0.0038349 | 0.042961 | 0.040536 | 0.040734 | 0.040931 | 0.041129 | 0.046948 | 0.047145 | 0.055775 | 0.070027 | 0.10958 | 0.10977 | 0.10997 | 0.11017 | [15 empty] | 0.0034641 | 0.0036745 | 0.0038849 | 0.0040952 | 0.046605 | 0.043958 | 0.044155 | 0.044353 | 0.04455 | 0.050858 | 0.051056 | 0.060419 | 0.075893 | 0.11886 | 0.11906 | 0.11926 | 0.11946
| 250 | N | 598.1 | 17 | 211 | 0.367 | 1293 | 0.3819 | 1641 |  | 1.2937 | 773.746 | 1.2459 | 0.13868 | 0.026858 | 0.029077 | [8 empty] | 407 | year>> 1: 0.099507; year>> 2: 0.10126; year>> 3: 0.49764; year>> 4: 0.4994; year>> 5: 0.50115; year>> 6: 0.89753; year>> 7: 0.89929; year>> 8: 0.90104; year>> 9: 0.9028; year>> 10: 1.6033; year>> 11: 1.6051; year>> 12: 1.6792; year>> 13: 1.833; year>> 14: 2.2873; year>> 15: 2.2891; year>> 16: 2.2908; year>> 17: 2.2926 | 0.024872 | 0.03065 | 0.044065 | 0.049843 | 0.05562 | 0.072855 | 0.078632 | 0.084409 | 0.090187 | 0.1036 | 0.10938 | 0.1228 | 0.14767 | 0.20309 | 0.20887 | 0.21465 | 0.22042 | [15 empty] | 0.0031513 | 0.003309 | 0.0034668 | 0.0036246 | 0.0037823 | 0.031807 | 0.031956 | 0.032104 | 0.032252 | 0.0324 | 0.032548 | 0.032696 | 0.035655 | 0.044236 | 0.044384 | 0.044532 | 0.04468 | [15 empty] | 0.0034116 | 0.0035693 | 0.0037271 | 0.0038849 | 0.0040426 | 0.034496 | 0.034644 | 0.034792 | 0.03494 | 0.035089 | 0.035237 | 0.035385 | 0.038588 | 0.047902 | 0.04805 | 0.048198 | 0.048346
| 500 | N | 1328.6 | 17 | 372.4 | 0.367 | 1293 | 0.3819 | 1641 |  | 1.2937 | 1718.7743 | 1.1107 | 0.12616 | 0.025535 | 0.027639 | [8 empty] | 479 | year>> 1: 0.099507; year>> 2: 0.10126; year>> 3: 0.49764; year>> 4: 0.4994; year>> 5: 0.50115; year>> 6: 0.89753; year>> 7: 0.89929; year>> 8: 0.90104; year>> 9: 0.9028; year>> 10: 0.90456; year>> 11: 1.4675; year>> 12: 1.5742; year>> 13: 1.576; year>> 14: 1.6574; year>> 15: 1.8184; year>> 16: 2.2908; year>> 17: 2.2926 | 0.024872 | 0.03065 | 0.044065 | 0.049843 | 0.05562 | 0.072855 | 0.078632 | 0.084409 | 0.090187 | 0.095964 | 0.10174 | 0.11516 | 0.12093 | 0.13435 | 0.15922 | 0.21465 | 0.22042 | [15 empty] | 0.0031513 | 0.003309 | 0.0034668 | 0.0036246 | 0.0037823 | 0.031807 | 0.031956 | 0.032104 | 0.032252 | 0.0324 | 0.032548 | 0.032696 | 0.032844 | 0.032993 | 0.035951 | 0.044532 | 0.04468 | [15 empty] | 0.0034116 | 0.0035693 | 0.0037271 | 0.0038849 | 0.0040426 | 0.034496 | 0.034644 | 0.034792 | 0.03494 | 0.035089 | 0.035237 | 0.035385 | 0.035533 | 0.035681 | 0.038884 | 0.048198 | 0.048346
| 750 | N | 303.6 | 17 | 655.9 | 0.367 | 1293 | 0.3819 | 1641 |  | 1.2957 | 393.3858 | 1.1586 | 0.13242 | 0.026197 | 0.028358 | [8 empty] | 551 | year>> 1: 0.099507; year>> 2: 0.10126; year>> 3: 0.49764; year>> 4: 0.4994; year>> 5: 0.50115; year>> 6: 0.89753; year>> 7: 0.89929; year>> 8: 0.90104; year>> 9: 0.9028; year>> 10: 0.90456; year>> 11: 1.5725; year>> 12: 1.5742; year>> 13: 1.6556; year>> 14: 1.8167; year>> 15: 2.2891; year>> 16: 2.2908; year>> 17: 2.2926 | 0.024872 | 0.03065 | 0.044065 | 0.049843 | 0.05562 | 0.072855 | 0.078632 | 0.084409 | 0.090187 | 0.095964 | 0.10938 | 0.11516 | 0.12857 | 0.15344 | 0.20887 | 0.21465 | 0.22042 | [15 empty] | 0.0031513 | 0.003309 | 0.0034668 | 0.0036246 | 0.0037823 | 0.031807 | 0.031956 | 0.032104 | 0.032252 | 0.0324 | 0.032548 | 0.032696 | 0.032844 | 0.035803 | 0.044384 | 0.044532 | 0.04468 | [15 empty] | 0.0034116 | 0.0035693 | 0.0037271 | 0.0038849 | 0.0040426 | 0.034496 | 0.034644 | 0.034792 | 0.03494 | 0.035089 | 0.035237 | 0.035385 | 0.035533 | 0.038736 | 0.04805 | 0.048198 | 0.048346
| 1000 | N | 139.3 | 17 | 897.2 | 0.367 | 1293 | 0.3819 | 1641 |  | 1.2957 | 180.4962 | 1.8214 | 0.16826 | 0.038579 | 0.041622 | [8 empty] | 623 | year>> 1: 0.86846; year>> 2: 0.8825; year>> 3: 0.89655; year>> 4: 0.91059; year>> 5: 0.92464; year>> 6: 1.5614; year>> 7: 1.6515; year>> 8: 1.6655; year>> 9: 1.7592; year>> 10: 1.9325; year>> 11: 2.4172; year>> 12: 2.4313; year>> 13: 2.4453; year>> 14: 2.4594; year>> 15: 2.4734; year>> 16: 2.4875; year>> 17: 3.1966 | 0.024872 | 0.038288 | 0.044065 | 0.049843 | 0.05562 | 0.072855 | 0.08627 | 0.092047 | 0.10546 | 0.13034 | 0.18576 | 0.19154 | 0.19731 | 0.20309 | 0.20887 | 0.21465 | 0.35791 | [15 empty] | 0.0064077 | 0.018802 | 0.019223 | 0.019644 | 0.020064 | 0.033289 | 0.033684 | 0.034079 | 0.034474 | 0.03768 | 0.046507 | 0.046902 | 0.047297 | 0.047692 | 0.048087 | 0.048482 | 0.11353 | [15 empty] | 0.0069283 | 0.020364 | 0.020785 | 0.021206 | 0.021626 | 0.035977 | 0.036372 | 0.036767 | 0.037163 | 0.040613 | 0.050173 | 0.050568 | 0.050963 | 0.051359 | 0.051754 | 0.052149 | 0.12281
| 9999 | N | 90.2 | 17 | 1764.2 | 0.367 | 1293 | 0.3819 | 1641 |  | 1.2957 | 116.8755 | 1.8214 | 0.17168 | 0.038579 | 0.041622 | [8 empty] | 695 | year>> 1: 0.86846; year>> 2: 0.8825; year>> 3: 0.89655; year>> 4: 0.91059; year>> 5: 0.92464; year>> 6: 1.5614; year>> 7: 1.6515; year>> 8: 1.6655; year>> 9: 1.7592; year>> 10: 1.9325; year>> 11: 2.4172; year>> 12: 2.4313; year>> 13: 2.4453; year>> 14: 2.4594; year>> 15: 2.4734; year>> 16: 2.4875; year>> 17: 3.1966 | 0.024872 | 0.049745 | 0.055522 | 0.0613 | 0.067077 | 0.072855 | 0.08627 | 0.092047 | 0.10546 | 0.13034 | 0.18576 | 0.19154 | 0.19731 | 0.20309 | 0.20887 | 0.21465 | 0.35791 | [15 empty] | 0.0064077 | 0.018802 | 0.019223 | 0.019644 | 0.020064 | 0.033289 | 0.033684 | 0.034079 | 0.034474 | 0.03768 | 0.046507 | 0.046902 | 0.047297 | 0.047692 | 0.048087 | 0.048482 | 0.11353 | [15 empty] | 0.0069283 | 0.020364 | 0.020785 | 0.021206 | 0.021626 | 0.035977 | 0.036372 | 0.036767 | 0.037163 | 0.040613 | 0.050173 | 0.050568 | 0.050963 | 0.051359 | 0.051754 | 0.052149 | 0.12281
Other Construction Equipment | 15 | P | 331 | 3 | 13 | 0.65 | 586 | 0.4154 | 612 | 451.8774 | 1.2937 | 428.2059 | 1.7209 | 0.25777 | 0.061865 | 0.067245 | 1.3384 | 0.12933 | 0.043426 | 0.047143 | 211.8392 | 20.435 | 6.8712 | 7.4592 | 47 | year>> 1: 1.7209; year>> 2: 1.7209; year>> 3: 1.7209 | 0.20355 | 0.20355 | 0.20355 | [29 empty] | 0.061865 | 0.061865 | 0.061865 | [29 empty] | 0.067245 | 0.067245 | 0.067245
| 25 | P | 56 | 6 | 17 | 0.53 | 552 | 0.4154 | 612 |  | 1.2937 | 72.4457 | 1.7997 | 0.29985 | 0.061236 | 0.066561 | [8 empty] | 119 | year>> 1: 1.7997; year>> 2: 1.7997; year>> 3: 1.7997; year>> 4: 1.7997; year>> 5: 1.7997; year>> 6: 1.7997 | 0.23678 | 0.23678 | 0.23678 | 0.23678 | 0.23678 | 0.23678 | [26 empty] | 0.061865 | 0.061865 | 0.061865 | 0.061865 | 0.061865 | 0.05809 | [26 empty] | 0.067245 | 0.067245 | 0.067245 | 0.067245 | 0.067245 | 0.063141
| 50 | P | 844.2 | 16 | 38 | 0.408 | 440 | 0.4154 | 606 |  | 1.2937 | 1092.119 | 1.9272 | 0.34469 | 0.092511 | 0.10042 | [8 empty] | 191 | year>> 1: 1.1524; year>> 2: 1.1628; year>> 3: 1.1732; year>> 4: 1.9318; year>> 5: 1.9422; year>> 6: 1.9526; year>> 7: 1.963; year>> 8: 1.9734; year>> 9: 2.0153; year>> 10: 2.0257; year>> 11: 2.0637; year>> 12: 2.1331; year>> 13: 2.3207; year>> 14: 2.3311; year>> 15: 2.3415; year>> 16: 2.3519 | 0.048851 | 0.056162 | 0.063473 | 0.070784 | 0.078095 | 0.085406 | 0.092717 | 0.10003 | 0.1655 | 0.17281 | 0.23412 | 0.35359 | 0.69737 | 0.70468 | 0.712 | 0.71931 | [16 empty] | 0.0034429 | 0.0036298 | 0.0038167 | 0.052845 | 0.053031 | 0.04997 | 0.050146 | 0.050321 | 0.10859 | 0.10876 | 0.11811 | 0.13357 | 0.18572 | 0.1859 | 0.18607 | 0.18625 | [16 empty] | 0.0037261 | 0.0039129 | 0.0040998 | 0.057375 | 0.057562 | 0.054224 | 0.054399 | 0.054575 | 0.11789 | 0.11807 | 0.12821 | 0.145 | 0.20167 | 0.20185 | 0.20202 | 0.2022
| 120 | P | 1489.6 | 16 | 81.6 | 0.367 | 440 | 0.4154 | 606 |  | 1.2937 | 1927.0557 | 1.7267 | 0.22559 | 0.094998 | 0.10315 | [8 empty] | 263 | year>> 1: 0.55458; year>> 2: 1.0028; year>> 3: 1.0061; year>> 4: 1.0093; year>> 5: 1.1544; year>> 6: 1.1576; year>> 7: 1.1609; year>> 8: 1.1641; year>> 9: 2.0023; year>> 10: 2.0055; year>> 11: 2.0915; year>> 12: 2.2601; year>> 13: 2.7596; year>> 14: 2.7628; year>> 15: 2.7661; year>> 16: 2.7693 | 0.032258 | 0.043747 | 0.046927 | 0.050107 | 0.057442 | 0.060622 | 0.063802 | 0.066982 | 0.10755 | 0.11073 | 0.1513 | 0.22925 | 0.45259 | 0.45577 | 0.45895 | 0.46213 | [16 empty] | 0.003418 | 0.00358 | 0.023278 | 0.02344 | 0.065931 | 0.062059 | 0.062211 | 0.062363 | 0.074745 | 0.074897 | 0.090336 | 0.12106 | 0.21293 | 0.21309 | 0.21324 | 0.21339 | [16 empty] | 0.0037012 | 0.0038631 | 0.02526 | 0.025422 | 0.071594 | 0.067376 | 0.067528 | 0.067681 | 0.081125 | 0.081277 | 0.098046 | 0.13143 | 0.23128 | 0.23143 | 0.23158 | 0.23173
| 175 | P | 463.6 | 16 | 152.5 | 0.367 | 440 | 0.4154 | 606 |  | 1.2937 | 599.7469 | 1.455 | 0.14566 | 0.051105 | 0.055494 | [8 empty] | 335 | year>> 1: 0.10698; year>> 2: 0.89522; year>> 3: 0.89587; year>> 4: 0.89652; year>> 5: 0.96806; year>> 6: 0.96871; year>> 7: 0.96936; year>> 8: 0.97001; year>> 9: 0.97066; year>> 10: 1.755; year>> 11: 1.7556; year>> 12: 1.8665; year>> 13: 2.0798; year>> 14: 2.7263; year>> 15: 2.727; year>> 16: 2.7276 | 0.022908 | 0.041663 | 0.043801 | 0.04594 | 0.052232 | 0.054371 | 0.056509 | 0.058648 | 0.060786 | 0.087849 | 0.089987 | 0.11705 | 0.16488 | 0.31241 | 0.31455 | 0.31669 | [16 empty] | 0.0033339 | 0.0034118 | 0.0034897 | 0.0035675 | 0.045974 | 0.043241 | 0.043315 | 0.043388 | 0.043461 | 0.049649 | 0.049722 | 0.058967 | 0.074327 | 0.1172 | 0.11728 | 0.11735 | [16 empty] | 0.0036171 | 0.0036949 | 0.0037728 | 0.0038507 | 0.049938 | 0.046963 | 0.047037 | 0.04711 | 0.047183 | 0.053902 | 0.053975 | 0.064018 | 0.080707 | 0.12731 | 0.12738 | 0.12745
| 250 | N | 415.9 | 16 | 216.9 | 0.367 | 440 | 0.4154 | 606 |  | 1.2937 | 538.0387 | 1.2733 | 0.096667 | 0.027092 | 0.029407 | [8 empty] | 407 | year>> 1: 0.10698; year>> 2: 0.10763; year>> 3: 0.53752; year>> 4: 0.53817; year>> 5: 0.53882; year>> 6: 0.96871; year>> 7: 0.96936; year>> 8: 0.97001; year>> 9: 0.97066; year>> 10: 1.7313; year>> 11: 1.732; year>> 12: 1.8114; year>> 13: 1.9774; year>> 14: 2.4703; year>> 15: 2.471; year>> 16: 2.4716 | 0.022908 | 0.025047 | 0.035493 | 0.037632 | 0.03977 | 0.054371 | 0.056509 | 0.058648 | 0.060786 | 0.071233 | 0.073371 | 0.083818 | 0.10673 | 0.16287 | 0.16501 | 0.16714 | [16 empty] | 0.0033145 | 0.0033729 | 0.0034313 | 0.0034897 | 0.0035481 | 0.03396 | 0.034015 | 0.034069 | 0.034124 | 0.034179 | 0.034234 | 0.034289 | 0.037401 | 0.046628 | 0.046683 | 0.046737 | [16 empty] | 0.0035976 | 0.003656 | 0.0037144 | 0.0037728 | 0.0038312 | 0.036884 | 0.036939 | 0.036994 | 0.037049 | 0.037104 | 0.037158 | 0.037213 | 0.040591 | 0.050616 | 0.05067 | 0.050725
| 500 | N | 807.9 | 16 | 356.9 | 0.367 | 440 | 0.4154 | 606 |  | 1.2937 | 1045.1586 | 1.117 | 0.082201 | 0.025564 | 0.027746 | [8 empty] | 479 | year>> 1: 0.10698; year>> 2: 0.10763; year>> 3: 0.53752; year>> 4: 0.53817; year>> 5: 0.53882; year>> 6: 0.96871; year>> 7: 0.96936; year>> 8: 0.97001; year>> 9: 0.97066; year>> 10: 0.97131; year>> 11: 1.5823; year>> 12: 1.6972; year>> 13: 1.6978; year>> 14: 1.7851; year>> 15: 1.9591; year>> 16: 2.4716 | 0.022908 | 0.025047 | 0.035493 | 0.037632 | 0.03977 | 0.054371 | 0.056509 | 0.058648 | 0.060786 | 0.062925 | 0.065063 | 0.07551 | 0.077648 | 0.088095 | 0.111 | 0.16714 | [16 empty] | 0.0033145 | 0.0033729 | 0.0034313 | 0.0034897 | 0.0035481 | 0.03396 | 0.034015 | 0.034069 | 0.034124 | 0.034179 | 0.034234 | 0.034289 | 0.034344 | 0.034398 | 0.037511 | 0.046737 | [16 empty] | 0.0035976 | 0.003656 | 0.0037144 | 0.0037728 | 0.0038312 | 0.036884 | 0.036939 | 0.036994 | 0.037049 | 0.037104 | 0.037158 | 0.037213 | 0.037268 | 0.037323 | 0.040701 | 0.050725
| 750 | N | 167 | 16 | 597.7 | 0.367 | 440 | 0.4154 | 606 |  | 1.2957 | 216.3881 | 1.1724 | 0.089434 | 0.026328 | 0.028576 | [8 empty] | 551 | year>> 1: 0.10698; year>> 2: 0.10763; year>> 3: 0.53752; year>> 4: 0.53817; year>> 5: 0.53882; year>> 6: 0.96871; year>> 7: 0.96936; year>> 8: 0.97001; year>> 9: 0.97066; year>> 10: 0.97131; year>> 11: 1.6965; year>> 12: 1.6972; year>> 13: 1.7845; year>> 14: 1.9584; year>> 15: 2.471; year>> 16: 2.4716 | 0.022908 | 0.025047 | 0.035493 | 0.037632 | 0.03977 | 0.054371 | 0.056509 | 0.058648 | 0.060786 | 0.062925 | 0.073371 | 0.07551 | 0.085956 | 0.10886 | 0.16501 | 0.16714 | [16 empty] | 0.0033145 | 0.0033729 | 0.0034313 | 0.0034897 | 0.0035481 | 0.03396 | 0.034015 | 0.034069 | 0.034124 | 0.034179 | 0.034234 | 0.034289 | 0.034344 | 0.037456 | 0.046683 | 0.046737 | [16 empty] | 0.0035976 | 0.003656 | 0.0037144 | 0.0037728 | 0.0038312 | 0.036884 | 0.036939 | 0.036994 | 0.037049 | 0.037104 | 0.037158 | 0.037213 | 0.037268 | 0.040646 | 0.05067 | 0.050725
| 1000 | N | 14.8 | 16 | 830.2 | 0.367 | 440 | 0.4154 | 606 |  | 1.2957 | 19.1769 | 1.802 | 0.11902 | 0.034441 | 0.037327 | [8 empty] | 623 | year>> 1: 0.93456; year>> 2: 0.93976; year>> 3: 0.94496; year>> 4: 0.95016; year>> 5: 0.95536; year>> 6: 1.6379; year>> 7: 1.7258; year>> 8: 1.731; year>> 9: 1.8228; year>> 10: 2.0013; year>> 11: 2.5184; year>> 12: 2.5236; year>> 13: 2.5288; year>> 14: 2.534; year>> 15: 2.5392; year>> 16: 2.5444 | 0.022908 | 0.033355 | 0.035493 | 0.037632 | 0.03977 | 0.054371 | 0.064817 | 0.066956 | 0.077402 | 0.10031 | 0.15645 | 0.15859 | 0.16073 | 0.16287 | 0.16501 | 0.16714 | [16 empty] | 0.0066679 | 0.019848 | 0.020004 | 0.020159 | 0.020315 | 0.034508 | 0.034654 | 0.034801 | 0.034947 | 0.03815 | 0.047469 | 0.047615 | 0.047761 | 0.047907 | 0.048053 | 0.0482 | [16 empty] | 0.0072341 | 0.021547 | 0.021702 | 0.021858 | 0.022014 | 0.037433 | 0.037579 | 0.037725 | 0.037871 | 0.041341 | 0.051456 | 0.051603 | 0.051749 | 0.051895 | 0.052041 | 0.052188
| 9999 | N | 6.8 | 16 | 1126.7 | 0.367 | 440 | 0.4154 | 606 |  | 1.2957 | 8.811 | 1.802 | 0.12297 | 0.034441 | 0.037327 | [8 empty] | 695 | year>> 1: 0.93456; year>> 2: 0.93976; year>> 3: 0.94496; year>> 4: 0.95016; year>> 5: 0.95536; year>> 6: 1.6379; year>> 7: 1.7258; year>> 8: 1.731; year>> 9: 1.8228; year>> 10: 2.0013; year>> 11: 2.5184; year>> 12: 2.5236; year>> 13: 2.5288; year>> 14: 2.534; year>> 15: 2.5392; year>> 16: 2.5444 | 0.022908 | 0.045817 | 0.047955 | 0.050094 | 0.052232 | 0.054371 | 0.064817 | 0.066956 | 0.077402 | 0.10031 | 0.15645 | 0.15859 | 0.16073 | 0.16287 | 0.16501 | 0.16714 | [16 empty] | 0.0066679 | 0.019848 | 0.020004 | 0.020159 | 0.020315 | 0.034508 | 0.034654 | 0.034801 | 0.034947 | 0.03815 | 0.047469 | 0.047615 | 0.047761 | 0.047907 | 0.048053 | 0.0482 | [16 empty] | 0.0072341 | 0.021547 | 0.021702 | 0.021858 | 0.022014 | 0.037433 | 0.037579 | 0.037725 | 0.037871 | 0.041341 | 0.051456 | 0.051603 | 0.051749 | 0.051895 | 0.052041 | 0.052188
Pavers | 25 | P | 15 | 10 | 24 | 0.53 | 401 | 0.4154 | 396 | 328.7252 | 1.2937 | 19.4051 | 1.7997 | 0.29985 | 0.071595 | 0.077821 | 2.0797 | 0.26488 | 0.084138 | 0.091377 | 259.4091 | 33.0354 | 10.4947 | 11.3977 | 119 | year>> 1: 1.7997; year>> 2: 1.7997; year>> 3: 1.7997; year>> 4: 1.7997; year>> 5: 1.7997; year>> 6: 1.7997; year>> 7: 1.7997; year>> 8: 1.7997; year>> 9: 1.7997; year>> 10: 1.7997 | 0.23678 | 0.23678 | 0.23678 | 0.23678 | 0.23678 | 0.23678 | 0.23678 | 0.23678 | 0.23678 | 0.23678 | [22 empty] | 0.061865 | 0.061865 | 0.061865 | 0.061865 | 0.061865 | 0.05809 | 0.05809 | 0.05809 | 0.11618 | 0.11618 | [22 empty] | 0.067245 | 0.067245 | 0.067245 | 0.067245 | 0.067245 | 0.063141 | 0.063141 | 0.063141 | 0.12628 | 0.12628
| 50 | P | 136.8 | 26 | 38.6 | 0.408 | 328 | 0.4154 | 828 |  | 1.2937 | 176.9745 | 2.2418 | 0.61397 | 0.13712 | 0.1489 | [8 empty] | 191 | 1.1498 | 1.1575 | 1.1653 | 1.9212 | 1.929 | 1.9367 | 1.9445 | 1.9522 | 1.9915 | 1.9992 | 2.0346 | 2.1014 | 2.2863 | 2.2941 | 2.3018 | 2.3096 | 2.3173 | 2.8025 | 2.8101 | 2.8177 | 2.8253 | 2.8329 | 2.8405 | 2.8481 | 2.8557 | 2.8633 | [6 empty] | 0.04699 | 0.05244 | 0.05789 | 0.06334 | 0.06879 | 0.07424 | 0.07969 | 0.08514 | 0.14875 | 0.1542 | 0.21365 | 0.33126 | 0.67318 | 0.67863 | 0.68408 | 0.68953 | 0.69498 | 0.84582 | 0.85127 | 0.85672 | 0.86217 | 0.86762 | 0.87307 | 0.87852 | 0.88397 | 0.88942 | [6 empty] | 0.0033954 | 0.0035347 | 0.003674 | 0.052654 | 0.052794 | 0.049702 | 0.049833 | 0.049964 | 0.10818 | 0.10832 | 0.11762 | 0.13304 | 0.18514 | 0.18527 | 0.1854 | 0.18553 | 0.18566 | 0.21124 | 0.21136 | 0.21148 | 0.21159 | 0.21171 | 0.21183 | 0.21195 | 0.21207 | 0.21218 | [6 empty] | 0.0036785 | 0.0038178 | 0.0039571 | 0.057185 | 0.057324 | 0.053956 | 0.054087 | 0.054218 | 0.11749 | 0.11762 | 0.12772 | 0.14447 | 0.20109 | 0.20122 | 0.20135 | 0.20148 | 0.20162 | 0.22943 | 0.22954 | 0.22966 | 0.22978 | 0.2299 | 0.23001 | 0.23013 | 0.23025 | 0.23037
| 120 | P | 664.8 | 26 | 79.6 | 0.367 | 328 | 0.4154 | 828 |  | 1.2937 | 860.034 | 2.3271 | 0.35859 | 0.13376 | 0.14527 | [8 empty] | 263 | 0.55375 | 1.0012 | 1.0036 | 1.006 | 1.1502 | 1.1526 | 1.1551 | 1.1575 | 1.9948 | 1.9972 | 2.0823 | 2.2502 | 2.7488 | 2.7512 | 2.7536 | 2.7561 | 2.7585 | 2.7609 | 3.4256 | 3.428 | 3.4303 | 3.4327 | 3.4351 | 3.4375 | 3.4399 | 3.4423 | [6 empty] | 0.031449 | 0.042128 | 0.044498 | 0.046869 | 0.053394 | 0.055765 | 0.058135 | 0.060506 | 0.10026 | 0.10263 | 0.14239 | 0.21953 | 0.44207 | 0.44444 | 0.44681 | 0.44918 | 0.45155 | 0.45392 | 0.45629 | 0.45866 | 0.46103 | 0.4634 | 0.46577 | 0.46814 | 0.47052 | 0.47289 | [6 empty] | 0.0033768 | 0.0034975 | 0.023155 | 0.023275 | 0.065725 | 0.061827 | 0.06194 | 0.062054 | 0.074397 | 0.07451 | 0.08991 | 0.1206 | 0.21243 | 0.21254 | 0.21266 | 0.21277 | 0.21288 | 0.213 | 0.1918 | 0.1919 | 0.192 | 0.19211 | 0.19221 | 0.19231 | 0.19241 | 0.19251 | [6 empty] | 0.0036599 | 0.0037807 | 0.025137 | 0.025257 | 0.071388 | 0.067144 | 0.067258 | 0.067371 | 0.080777 | 0.08089 | 0.09762 | 0.13097 | 0.23077 | 0.23089 | 0.231 | 0.23111 | 0.23123 | 0.23134 | 0.20831 | 0.20841 | 0.20851 | 0.20862 | 0.20872 | 0.20882 | 0.20892 | 0.20902
| 175 | P | 449.3 | 26 | 158.1 | 0.367 | 328 | 0.4154 | 828 |  | 1.2937 | 581.2474 | 2.0617 | 0.24031 | 0.073324 | 0.079639 | [8 empty] | 335 | 0.10681 | 0.89489 | 0.89538 | 0.89586 | 0.96723 | 0.96771 | 0.9682 | 0.96868 | 0.96917 | 1.7533 | 1.7538 | 1.8645 | 2.0777 | 2.724 | 2.7245 | 2.725 | 2.7254 | 2.7259 | 2.7264 | 3.1658 | 3.1662 | 3.1667 | 3.1672 | 3.1677 | 3.1681 | 3.1686 | [6 empty] | 0.022364 | 0.040574 | 0.042168 | 0.043763 | 0.049511 | 0.051105 | 0.052699 | 0.054293 | 0.055887 | 0.082405 | 0.084 | 0.11052 | 0.15781 | 0.30479 | 0.30638 | 0.30798 | 0.30957 | 0.31117 | 0.31276 | 0.31435 | 0.31595 | 0.31754 | 0.31914 | 0.32073 | 0.32233 | 0.32392 | [6 empty] | 0.0033141 | 0.0033722 | 0.0034302 | 0.0034882 | 0.045875 | 0.04313 | 0.043184 | 0.043239 | 0.043293 | 0.049463 | 0.049517 | 0.058744 | 0.074085 | 0.11694 | 0.117 | 0.11705 | 0.11711 | 0.11716 | 0.11721 | 0.10554 | 0.10559 | 0.10564 | 0.10569 | 0.10574 | 0.10579 | 0.10584 | [6 empty] | 0.0035973 | 0.0036553 | 0.0037133 | 0.0037714 | 0.049839 | 0.046852 | 0.046906 | 0.046961 | 0.047015 | 0.053716 | 0.053771 | 0.063795 | 0.080465 | 0.12704 | 0.1271 | 0.12715 | 0.12721 | 0.12726 | 0.12732 | 0.11463 | 0.11468 | 0.11473 | 0.11478 | 0.11483 | 0.11488 | 0.11493
| 250 | N | 193.8 | 26 | 213.2 | 0.367 | 328 | 0.4154 | 828 |  | 1.2937 | 250.7139 | 1.8937 | 0.18102 | 0.048099 | 0.052236 | [8 empty] | 407 | 0.10681 | 0.10729 | 0.53702 | 0.5375 | 0.53799 | 0.96771 | 0.9682 | 0.96868 | 0.96917 | 1.7297 | 1.7302 | 1.8094 | 1.9753 | 2.468 | 2.4685 | 2.469 | 2.4695 | 2.47 | 2.4704 | 2.4709 | 3.1662 | 3.1667 | 3.1672 | 3.1677 | 3.1681 | 3.1686 | [6 empty] | 0.022364 | 0.023958 | 0.03386 | 0.035455 | 0.037049 | 0.051105 | 0.052699 | 0.054293 | 0.055887 | 0.065789 | 0.067384 | 0.077286 | 0.09965 | 0.15525 | 0.15684 | 0.15843 | 0.16003 | 0.16162 | 0.16322 | 0.16481 | 0.31595 | 0.31754 | 0.31914 | 0.32073 | 0.32233 | 0.32392 | [6 empty] | 0.0032996 | 0.0033431 | 0.0033867 | 0.0034302 | 0.0034737 | 0.033876 | 0.033917 | 0.033958 | 0.033999 | 0.03404 | 0.03408 | 0.034121 | 0.03722 | 0.046432 | 0.046473 | 0.046514 | 0.046555 | 0.046596 | 0.046637 | 0.046678 | 0.10533 | 0.10537 | 0.10541 | 0.10544 | 0.10548 | 0.10552 | [6 empty] | 0.0035827 | 0.0036263 | 0.0036698 | 0.0037133 | 0.0037569 | 0.0368 | 0.036841 | 0.036882 | 0.036923 | 0.036964 | 0.037005 | 0.037046 | 0.04041 | 0.05042 | 0.050461 | 0.050502 | 0.050543 | 0.050584 | 0.050625 | 0.050666 | 0.11443 | 0.11446 | 0.1145 | 0.11454 | 0.11457 | 0.11461
| 500 | N | 47.9 | 26 | 327.4 | 0.367 | 328 | 0.4154 | 828 |  | 1.2937 | 61.967 | 1.7975 | 0.17212 | 0.047159 | 0.051213 | [8 empty] | 479 | 0.10681 | 0.10729 | 0.53702 | 0.5375 | 0.53799 | 0.96771 | 0.9682 | 0.96868 | 0.96917 | 0.96965 | 1.5805 | 1.6952 | 1.6957 | 1.7828 | 1.9566 | 2.469 | 2.4695 | 2.47 | 2.4704 | 2.4709 | 3.1662 | 3.1667 | 3.1672 | 3.1677 | 3.1681 | 3.1686 | [6 empty] | 0.022364 | 0.023958 | 0.03386 | 0.035455 | 0.037049 | 0.051105 | 0.052699 | 0.054293 | 0.055887 | 0.057481 | 0.059076 | 0.068978 | 0.070572 | 0.080474 | 0.10284 | 0.15843 | 0.16003 | 0.16162 | 0.16322 | 0.16481 | 0.31595 | 0.31754 | 0.31914 | 0.32073 | 0.32233 | 0.32392 | [6 empty] | 0.0032996 | 0.0033431 | 0.0033867 | 0.0034302 | 0.0034737 | 0.033876 | 0.033917 | 0.033958 | 0.033999 | 0.03404 | 0.03408 | 0.034121 | 0.034162 | 0.034203 | 0.037301 | 0.046514 | 0.046555 | 0.046596 | 0.046637 | 0.046678 | 0.10533 | 0.10537 | 0.10541 | 0.10544 | 0.10548 | 0.10552 | [6 empty] | 0.0035827 | 0.0036263 | 0.0036698 | 0.0037133 | 0.0037569 | 0.0368 | 0.036841 | 0.036882 | 0.036923 | 0.036964 | 0.037005 | 0.037046 | 0.037087 | 0.037127 | 0.040492 | 0.050502 | 0.050543 | 0.050584 | 0.050625 | 0.050666 | 0.11443 | 0.11446 | 0.1145 | 0.11454 | 0.11457 | 0.11461
| 750 | N | 2.3 | 26 | 750 | 0.367 | 328 | 0.4154 | 828 |  | 1.2957 | 2.9802 | 1.8316 | 0.17657 | 0.047629 | 0.051724 | [8 empty] | 551 | 0.10681 | 0.10729 | 0.53702 | 0.5375 | 0.53799 | 0.96771 | 0.9682 | 0.96868 | 0.96917 | 0.96965 | 1.6947 | 1.6952 | 1.7823 | 1.9561 | 2.4685 | 2.469 | 2.4695 | 2.47 | 2.4704 | 2.4709 | 3.1662 | 3.1667 | 3.1672 | 3.1677 | 3.1681 | 3.1686 | [6 empty] | 0.022364 | 0.023958 | 0.03386 | 0.035455 | 0.037049 | 0.051105 | 0.052699 | 0.054293 | 0.055887 | 0.057481 | 0.067384 | 0.068978 | 0.07888 | 0.10124 | 0.15684 | 0.15843 | 0.16003 | 0.16162 | 0.16322 | 0.16481 | 0.31595 | 0.31754 | 0.31914 | 0.32073 | 0.32233 | 0.32392 | [6 empty] | 0.0032996 | 0.0033431 | 0.0033867 | 0.0034302 | 0.0034737 | 0.033876 | 0.033917 | 0.033958 | 0.033999 | 0.03404 | 0.03408 | 0.034121 | 0.034162 | 0.03726 | 0.046473 | 0.046514 | 0.046555 | 0.046596 | 0.046637 | 0.046678 | 0.10533 | 0.10537 | 0.10541 | 0.10544 | 0.10548 | 0.10552 | [6 empty] | 0.0035827 | 0.0036263 | 0.0036698 | 0.0037133 | 0.0037569 | 0.0368 | 0.036841 | 0.036882 | 0.036923 | 0.036964 | 0.037005 | 0.037046 | 0.037087 | 0.040451 | 0.050461 | 0.050502 | 0.050543 | 0.050584 | 0.050625 | 0.050666 | 0.11443 | 0.11446 | 0.1145 | 0.11454 | 0.11457 | 0.11461
Paving Equipment | 25 | P | 26 | 6 | 19 | 0.53 | 473.5 | 0.3551 | 709 | 406.2639 | 1.2937 | 33.6355 | 1.5384 | 0.25633 | 0.052347 | 0.056899 | 1.6794 | 0.2178 | 0.067152 | 0.072914 | 213.8148 | 27.7237 | 8.5505 | 9.2842 | 119 | year>> 1: 1.5384; year>> 2: 1.5384; year>> 3: 1.5384; year>> 4: 1.5384; year>> 5: 1.5384; year>> 6: 1.5384 | 0.20241 | 0.20241 | 0.20241 | 0.20241 | 0.20241 | 0.20241 | [26 empty] | 0.052885 | 0.052885 | 0.052885 | 0.052885 | 0.052885 | 0.049657 | [26 empty] | 0.057484 | 0.057484 | 0.057484 | 0.057484 | 0.057484 | 0.053975
| 50 | P | 168.4892 | 24 | 34.8176 | 0.408 | 404.2 | 0.3551 | 622 |  | 1.2937 | 217.97 | 1.8915 | 0.50573 | 0.11218 | 0.12179 | [8 empty] | 191 | 0.9844 | 0.99257 | 1.0007 | 1.6485 | 1.6567 | 1.6648 | 1.673 | 1.6812 | 1.7163 | 1.7244 | 1.7561 | 1.8148 | 1.9745 | 1.9826 | 1.9908 | 1.9989 | 2.0071 | 2.4228 | 2.4308 | 2.4389 | 2.4469 | 2.4549 | 2.4629 | 2.4709 | [8 empty] | 0.041251 | 0.046993 | 0.052734 | 0.058475 | 0.064216 | 0.069958 | 0.075699 | 0.08144 | 0.1369 | 0.14264 | 0.19454 | 0.29616 | 0.58953 | 0.59527 | 0.60101 | 0.60676 | 0.6125 | 0.74252 | 0.74826 | 0.75401 | 0.75975 | 0.76549 | 0.77123 | 0.77697 | [8 empty] | 0.0029302 | 0.0030769 | 0.0032237 | 0.045122 | 0.045268 | 0.042643 | 0.042781 | 0.042919 | 0.092714 | 0.092852 | 0.10083 | 0.11404 | 0.1586 | 0.15874 | 0.15888 | 0.15902 | 0.15915 | 0.181 | 0.18112 | 0.18125 | 0.18137 | 0.18149 | 0.18162 | 0.18174 | [8 empty] | 0.0031722 | 0.0033189 | 0.0034657 | 0.048994 | 0.049141 | 0.04628 | 0.046417 | 0.046555 | 0.10067 | 0.10081 | 0.10947 | 0.12381 | 0.17224 | 0.17238 | 0.17251 | 0.17265 | 0.17279 | 0.19654 | 0.19667 | 0.19679 | 0.19691 | 0.19704 | 0.19716 | 0.19729
| 120 | P | 343.8091 | 24 | 88.5993 | 0.367 | 404.2 | 0.3551 | 622 |  | 1.2937 | 444.7767 | 1.9159 | 0.29698 | 0.11043 | 0.11991 | [8 empty] | 263 | 0.47385 | 0.8568 | 0.85936 | 0.86192 | 0.98566 | 0.98822 | 0.99078 | 0.99334 | 1.7096 | 1.7121 | 1.7854 | 1.9293 | 2.356 | 2.3586 | 2.3612 | 2.3637 | 2.3663 | 2.3688 | 2.9373 | 2.9398 | 2.9423 | 2.9448 | 2.9473 | 2.9499 | [8 empty] | 0.027354 | 0.036954 | 0.039451 | 0.041949 | 0.047997 | 0.050495 | 0.052992 | 0.05549 | 0.089946 | 0.092443 | 0.1269 | 0.19332 | 0.38402 | 0.38651 | 0.38901 | 0.39151 | 0.39401 | 0.3965 | 0.399 | 0.4015 | 0.404 | 0.40649 | 0.40899 | 0.41149 | [8 empty] | 0.0029106 | 0.0030378 | 0.019865 | 0.019993 | 0.056304 | 0.052987 | 0.053107 | 0.053226 | 0.0638 | 0.063919 | 0.077106 | 0.10336 | 0.18189 | 0.18201 | 0.18213 | 0.18224 | 0.18236 | 0.18248 | 0.16434 | 0.16445 | 0.16456 | 0.16467 | 0.16477 | 0.16488 | [8 empty] | 0.0031526 | 0.0032798 | 0.02156 | 0.021687 | 0.061145 | 0.057533 | 0.057652 | 0.057771 | 0.069254 | 0.069373 | 0.083697 | 0.11222 | 0.19757 | 0.19769 | 0.19781 | 0.19793 | 0.19805 | 0.19816 | 0.17846 | 0.17856 | 0.17867 | 0.17878 | 0.17889 | 0.17899
| 175 | P | 187.8427 | 24 | 148.4061 | 0.367 | 404.2 | 0.3551 | 622 |  | 1.2937 | 243.0071 | 1.6848 | 0.1984 | 0.060497 | 0.065697 | [8 empty] | 335 | 0.091402 | 0.76518 | 0.76569 | 0.7662 | 0.82731 | 0.82782 | 0.82833 | 0.82884 | 0.82935 | 1.4998 | 1.5003 | 1.595 | 1.7773 | 2.3299 | 2.3304 | 2.3309 | 2.3315 | 2.332 | 2.3325 | 2.7081 | 2.7086 | 2.7091 | 2.7096 | 2.7101 | [8 empty] | 0.019434 | 0.035318 | 0.036997 | 0.038676 | 0.043907 | 0.045586 | 0.047265 | 0.048945 | 0.050624 | 0.073609 | 0.075288 | 0.098274 | 0.13901 | 0.26498 | 0.26666 | 0.26834 | 0.27002 | 0.2717 | 0.27338 | 0.27505 | 0.27673 | 0.27841 | 0.28009 | 0.28177 | [8 empty] | 0.0028446 | 0.0029057 | 0.0029668 | 0.003028 | 0.039274 | 0.036934 | 0.036991 | 0.037049 | 0.037106 | 0.042391 | 0.042448 | 0.050346 | 0.063471 | 0.10012 | 0.10018 | 0.10023 | 0.10029 | 0.10035 | 0.10041 | 0.090416 | 0.090468 | 0.09052 | 0.090571 | 0.090623 | [8 empty] | 0.0030866 | 0.0031477 | 0.0032089 | 0.00327 | 0.042662 | 0.040116 | 0.040173 | 0.040231 | 0.040288 | 0.046027 | 0.046084 | 0.054664 | 0.068926 | 0.10875 | 0.10881 | 0.10887 | 0.10893 | 0.10898 | 0.10904 | 0.098189 | 0.09824 | 0.098292 | 0.098344 | 0.098395
| 250 | N | 68.3065 | 24 | 215.6667 | 0.367 | 404.2 | 0.3551 | 622 |  | 1.2937 | 88.3662 | 1.5292 | 0.1435 | 0.037127 | 0.04031 | [8 empty] | 407 | 0.091402 | 0.091912 | 0.45935 | 0.45986 | 0.46037 | 0.82782 | 0.82833 | 0.82884 | 0.82935 | 1.4796 | 1.4801 | 1.5479 | 1.6898 | 2.1111 | 2.1116 | 2.1121 | 2.1126 | 2.1132 | 2.1137 | 2.1142 | 2.7086 | 2.7091 | 2.7096 | 2.7101 | [8 empty] | 0.019434 | 0.021114 | 0.029895 | 0.031574 | 0.033254 | 0.045586 | 0.047265 | 0.048945 | 0.050624 | 0.059405 | 0.061084 | 0.069866 | 0.0893 | 0.13714 | 0.13882 | 0.1405 | 0.14218 | 0.14386 | 0.14554 | 0.14722 | 0.27673 | 0.27841 | 0.28009 | 0.28177 | [8 empty] | 0.0028293 | 0.0028751 | 0.002921 | 0.0029668 | 0.0030127 | 0.029007 | 0.02905 | 0.029093 | 0.029136 | 0.029179 | 0.029223 | 0.029266 | 0.031922 | 0.039806 | 0.039849 | 0.039892 | 0.039935 | 0.039978 | 0.040021 | 0.040064 | 0.090197 | 0.090236 | 0.090274 | 0.090313 | [8 empty] | 0.0030713 | 0.0031172 | 0.003163 | 0.0032089 | 0.0032547 | 0.031507 | 0.03155 | 0.031593 | 0.031636 | 0.031679 | 0.031722 | 0.031766 | 0.034649 | 0.043215 | 0.043258 | 0.043301 | 0.043344 | 0.043387 | 0.04343 | 0.043473 | 0.097969 | 0.098008 | 0.098047 | 0.098085
| 500 | N | 61.4758 | 24 | 338.7593 | 0.367 | 404.2 | 0.3551 | 622 |  | 1.2937 | 79.5296 | 1.4401 | 0.13526 | 0.036256 | 0.039363 | [8 empty] | 479 | 0.091402 | 0.091912 | 0.45935 | 0.45986 | 0.46037 | 0.82782 | 0.82833 | 0.82884 | 0.82935 | 0.82986 | 1.3522 | 1.4503 | 1.4508 | 1.5254 | 1.674 | 2.1121 | 2.1126 | 2.1132 | 2.1137 | 2.1142 | 2.7086 | 2.7091 | 2.7096 | 2.7101 | [8 empty] | 0.019434 | 0.021114 | 0.029895 | 0.031574 | 0.033254 | 0.045586 | 0.047265 | 0.048945 | 0.050624 | 0.052303 | 0.053982 | 0.062764 | 0.064443 | 0.073224 | 0.092659 | 0.1405 | 0.14218 | 0.14386 | 0.14554 | 0.14722 | 0.27673 | 0.27841 | 0.28009 | 0.28177 | [8 empty] | 0.0028293 | 0.0028751 | 0.002921 | 0.0029668 | 0.0030127 | 0.029007 | 0.02905 | 0.029093 | 0.029136 | 0.029179 | 0.029223 | 0.029266 | 0.029309 | 0.029352 | 0.032008 | 0.039892 | 0.039935 | 0.039978 | 0.040021 | 0.040064 | 0.090197 | 0.090236 | 0.090274 | 0.090313 | [8 empty] | 0.0030713 | 0.0031172 | 0.003163 | 0.0032089 | 0.0032547 | 0.031507 | 0.03155 | 0.031593 | 0.031636 | 0.031679 | 0.031722 | 0.031766 | 0.031809 | 0.031852 | 0.034735 | 0.043301 | 0.043344 | 0.043387 | 0.04343 | 0.043473 | 0.097969 | 0.098008 | 0.098047 | 0.098085
| 750 | N | 14.7997 | 24 | 605 | 0.367 | 404.2 | 0.3551 | 622 |  | 1.2957 | 19.1766 | 1.4717 | 0.13938 | 0.036691 | 0.039836 | [8 empty] | 551 | 0.091402 | 0.091912 | 0.45935 | 0.45986 | 0.46037 | 0.82782 | 0.82833 | 0.82884 | 0.82935 | 0.82986 | 1.4498 | 1.4503 | 1.5249 | 1.6735 | 2.1116 | 2.1121 | 2.1126 | 2.1132 | 2.1137 | 2.1142 | 2.7086 | 2.7091 | 2.7096 | 2.7101 | [8 empty] | 0.019434 | 0.021114 | 0.029895 | 0.031574 | 0.033254 | 0.045586 | 0.047265 | 0.048945 | 0.050624 | 0.052303 | 0.061084 | 0.062764 | 0.071545 | 0.090979 | 0.13882 | 0.1405 | 0.14218 | 0.14386 | 0.14554 | 0.14722 | 0.27673 | 0.27841 | 0.28009 | 0.28177 | [8 empty] | 0.0028293 | 0.0028751 | 0.002921 | 0.0029668 | 0.0030127 | 0.029007 | 0.02905 | 0.029093 | 0.029136 | 0.029179 | 0.029223 | 0.029266 | 0.029309 | 0.031965 | 0.039849 | 0.039892 | 0.039935 | 0.039978 | 0.040021 | 0.040064 | 0.090197 | 0.090236 | 0.090274 | 0.090313 | [8 empty] | 0.0030713 | 0.0031172 | 0.003163 | 0.0032089 | 0.0032547 | 0.031507 | 0.03155 | 0.031593 | 0.031636 | 0.031679 | 0.031722 | 0.031766 | 0.031809 | 0.034692 | 0.043258 | 0.043301 | 0.043344 | 0.043387 | 0.04343 | 0.043473 | 0.097969 | 0.098008 | 0.098047 | 0.098085
| 1000 | N | 2.2769 | 24 | 842 | 0.367 | 404.2 | 0.3551 | 622 |  | 1.2957 | 2.9502 | 1.9606 | 0.18323 | 0.051761 | 0.05614 | [8 empty] | 623 | 0.79854 | 0.80262 | 0.8067 | 0.81079 | 0.81487 | 1.398 | 1.4727 | 1.4768 | 1.555 | 1.7072 | 2.1489 | 2.153 | 2.157 | 2.1611 | 2.1652 | 2.1693 | 2.8197 | 2.8238 | 2.8279 | 2.8319 | 2.7822 | 2.7862 | 2.7902 | 2.7942 | [8 empty] | 0.019434 | 0.028216 | 0.029895 | 0.031574 | 0.033254 | 0.045586 | 0.054367 | 0.056047 | 0.064828 | 0.084262 | 0.1321 | 0.13378 | 0.13546 | 0.13714 | 0.13882 | 0.1405 | 0.27002 | 0.2717 | 0.27338 | 0.27505 | 0.27673 | 0.27841 | 0.28009 | 0.28177 | [8 empty] | 0.0056891 | 0.016945 | 0.017067 | 0.01719 | 0.017312 | 0.029438 | 0.029553 | 0.029667 | 0.029782 | 0.032511 | 0.040466 | 0.040581 | 0.040696 | 0.040811 | 0.040925 | 0.04104 | 0.10127 | 0.10138 | 0.1015 | 0.10161 | 0.091553 | 0.091656 | 0.09176 | 0.091863 | [8 empty] | 0.0061732 | 0.018397 | 0.01852 | 0.018642 | 0.018764 | 0.031938 | 0.032053 | 0.032167 | 0.032282 | 0.035238 | 0.043875 | 0.04399 | 0.044105 | 0.04422 | 0.044334 | 0.044449 | 0.1099 | 0.11002 | 0.11013 | 0.11025 | 0.099326 | 0.099429 | 0.099532 | 0.099636
Plate Compactors | 15 | P | 322 | 4 | 8 | 0.65 | 600 | 0.43 | 600 | 600 | 1.2937 | 416.5628 | 1.7814 | 0.26683 | 0.06404 | 0.069608 | 1.7814 | 0.26683 | 0.06404 | 0.069608 | 14.2511 | 2.1346 | 0.51232 | 0.55687 | 47 | year>> 1: 1.7814; year>> 2: 1.7814; year>> 3: 1.7814; year>> 4: 1.7814 | 0.2107 | 0.2107 | 0.2107 | 0.2107 | [28 empty] | 0.06404 | 0.06404 | 0.06404 | 0.06404 | [28 empty] | 0.069608 | 0.069608 | 0.069608 | 0.069608
Rollers | 15 | P | 605 | 3 | 9 | 0.65 | 368 | 0.3752 | 745 | 308.5779 | 1.2937 | 782.6723 | 1.5544 | 0.23282 | 0.055878 | 0.060737 | 1.6778 | 0.24277 | 0.079838 | 0.086715 | 123.6984 | 17.8939 | 5.8909 | 6.3983 | 47 | year>> 1: 1.5544; year>> 2: 1.5544; year>> 3: 1.5544 | 0.18385 | 0.18385 | 0.18385 | [29 empty] | 0.055878 | 0.055878 | 0.055878 | [29 empty] | 0.060737 | 0.060737 | 0.060737
| 25 | P | 253 | 6 | 19 | 0.53 | 356.6 | 0.3752 | 745 |  | 1.2937 | 327.2993 | 1.6255 | 0.27084 | 0.05531 | 0.06012 | [8 empty] | 119 | year>> 1: 1.6255; year>> 2: 1.6255; year>> 3: 1.6255; year>> 4: 1.6255; year>> 5: 1.6255; year>> 6: 1.6255 | 0.21386 | 0.21386 | 0.21386 | 0.21386 | 0.21386 | 0.21386 | [26 empty] | 0.055878 | 0.055878 | 0.055878 | 0.055878 | 0.055878 | 0.052468 | [26 empty] | 0.060737 | 0.060737 | 0.060737 | 0.060737 | 0.060737 | 0.05703
| 50 | P | 3456.9702 | 20 | 35.6786 | 0.408 | 302.4 | 0.3752 | 748 |  | 1.2937 | 4472.19 | 1.8559 | 0.41528 | 0.1035 | 0.1124 | [8 empty] | 191 | 1.038 | 1.0444 | 1.0509 | 1.7331 | 1.7396 | 1.746 | 1.7525 | 1.7589 | 1.7938 | 1.8003 | 1.8317 | 1.8915 | 2.058 | 2.0644 | 2.0709 | 2.0773 | 2.0838 | 2.5216 | 2.5279 | 2.5343 | [12 empty] | 0.042058 | 0.046597 | 0.051135 | 0.055674 | 0.060212 | 0.064751 | 0.069289 | 0.073827 | 0.13089 | 0.13543 | 0.18875 | 0.29459 | 0.60304 | 0.60758 | 0.61212 | 0.61665 | 0.62119 | 0.75705 | 0.76159 | 0.76613 | [12 empty] | 0.003057 | 0.003173 | 0.003289 | 0.047519 | 0.047635 | 0.044837 | 0.044946 | 0.045055 | 0.097632 | 0.097741 | 0.10613 | 0.12005 | 0.1671 | 0.16721 | 0.16732 | 0.16743 | 0.16754 | 0.19065 | 0.19075 | 0.19085 | [12 empty] | 0.0033127 | 0.0034287 | 0.0035447 | 0.051611 | 0.051727 | 0.048679 | 0.048788 | 0.048897 | 0.10604 | 0.10615 | 0.11526 | 0.13038 | 0.18151 | 0.18162 | 0.18173 | 0.18184 | 0.18195 | 0.20707 | 0.20717 | 0.20727
| 120 | P | 2578.0795 | 20 | 86.8618 | 0.367 | 302.4 | 0.3752 | 748 |  | 1.2937 | 3335.1925 | 1.7996 | 0.2586 | 0.10488 | 0.11392 | [8 empty] | 263 | 0.49999 | 0.90394 | 0.90596 | 0.90798 | 1.0381 | 1.0401 | 1.0421 | 1.0441 | 1.8002 | 1.8022 | 1.8789 | 2.0304 | 2.4805 | 2.4826 | 2.4846 | 2.4866 | 2.4886 | 2.4907 | 3.0909 | 3.0929 | [12 empty] | 0.028238 | 0.037716 | 0.039691 | 0.041665 | 0.047391 | 0.049365 | 0.051339 | 0.053314 | 0.089056 | 0.09103 | 0.12677 | 0.19628 | 0.39711 | 0.39909 | 0.40106 | 0.40304 | 0.40501 | 0.40698 | 0.40896 | 0.41093 | [12 empty] | 0.0030415 | 0.003142 | 0.020888 | 0.020989 | 0.059322 | 0.055796 | 0.05589 | 0.055985 | 0.067125 | 0.067219 | 0.081121 | 0.10883 | 0.19177 | 0.19186 | 0.19196 | 0.19205 | 0.19215 | 0.19224 | 0.1731 | 0.17319 | [12 empty] | 0.0032972 | 0.0033978 | 0.022679 | 0.022779 | 0.064437 | 0.060598 | 0.060693 | 0.060787 | 0.072888 | 0.072982 | 0.088085 | 0.1182 | 0.20834 | 0.20843 | 0.20853 | 0.20862 | 0.20872 | 0.20881 | 0.18801 | 0.1881
| 175 | P | 1490.5987 | 20 | 143.7791 | 0.367 | 302.4 | 0.3752 | 748 |  | 1.2937 | 1928.3477 | 1.5622 | 0.17089 | 0.057412 | 0.062363 | [8 empty] | 335 | 0.09644 | 0.80822 | 0.80863 | 0.80903 | 0.87346 | 0.87386 | 0.87426 | 0.87467 | 0.87507 | 1.5833 | 1.5837 | 1.6837 | 1.8762 | 2.4599 | 2.4603 | 2.4607 | 2.4611 | 2.4615 | 2.4619 | 2.8587 | [12 empty] | 0.020087 | 0.036423 | 0.03775 | 0.039078 | 0.044157 | 0.045485 | 0.046812 | 0.04814 | 0.049467 | 0.073307 | 0.074634 | 0.098474 | 0.14107 | 0.27372 | 0.27505 | 0.27638 | 0.2777 | 0.27903 | 0.28036 | 0.28169 | [12 empty] | 0.0029893 | 0.0030376 | 0.003086 | 0.0031343 | 0.041415 | 0.038933 | 0.038978 | 0.039024 | 0.039069 | 0.044637 | 0.044683 | 0.053013 | 0.066865 | 0.10557 | 0.10562 | 0.10566 | 0.10571 | 0.10575 | 0.1058 | 0.095259 | [12 empty] | 0.003245 | 0.0032934 | 0.0033417 | 0.00339 | 0.044996 | 0.042295 | 0.04234 | 0.042385 | 0.042431 | 0.048479 | 0.048525 | 0.057575 | 0.072628 | 0.1147 | 0.11474 | 0.11479 | 0.11483 | 0.11488 | 0.11492 | 0.10347
| 250 | N | 182.8093 | 20 | 213.25 | 0.367 | 302.4 | 0.3752 | 748 |  | 1.2937 | 236.4955 | 1.3649 | 0.10128 | 0.027881 | 0.030274 | [8 empty] | 407 | 0.09644 | 0.096843 | 0.48495 | 0.48535 | 0.48575 | 0.87386 | 0.87426 | 0.87467 | 0.87507 | 1.562 | 1.5624 | 1.6339 | 1.7837 | 2.2287 | 2.2291 | 2.2295 | 2.2299 | 2.2303 | 2.2307 | 2.2311 | [12 empty] | 0.020087 | 0.021415 | 0.030246 | 0.031574 | 0.032901 | 0.045485 | 0.046812 | 0.04814 | 0.049467 | 0.058299 | 0.059626 | 0.068458 | 0.088545 | 0.13865 | 0.13998 | 0.1413 | 0.14263 | 0.14396 | 0.14529 | 0.14661 | [12 empty] | 0.0029772 | 0.0030135 | 0.0030497 | 0.003086 | 0.0031222 | 0.03058 | 0.030614 | 0.030648 | 0.030683 | 0.030717 | 0.030751 | 0.030785 | 0.03358 | 0.041899 | 0.041933 | 0.041967 | 0.042001 | 0.042035 | 0.042069 | 0.042103 | [12 empty] | 0.003233 | 0.0032692 | 0.0033055 | 0.0033417 | 0.003378 | 0.033222 | 0.033256 | 0.03329 | 0.033324 | 0.033358 | 0.033392 | 0.033426 | 0.036462 | 0.045501 | 0.045535 | 0.045569 | 0.045603 | 0.045637 | 0.045671 | 0.045705
| 500 | N | 74.9987 | 20 | 334.875 | 0.367 | 302.4 | 0.3752 | 748 |  | 1.2937 | 97.0238 | 1.252 | 0.090825 | 0.026776 | 0.029073 | [8 empty] | 479 | 0.09644 | 0.096843 | 0.48495 | 0.48535 | 0.48575 | 0.87386 | 0.87426 | 0.87467 | 0.87507 | 0.87547 | 1.4272 | 1.5307 | 1.5312 | 1.6098 | 1.7667 | 2.2295 | 2.2299 | 2.2303 | 2.2307 | 2.2311 | [12 empty] | 0.020087 | 0.021415 | 0.030246 | 0.031574 | 0.032901 | 0.045485 | 0.046812 | 0.04814 | 0.049467 | 0.050795 | 0.052122 | 0.060954 | 0.062281 | 0.071113 | 0.0912 | 0.1413 | 0.14263 | 0.14396 | 0.14529 | 0.14661 | [12 empty] | 0.0029772 | 0.0030135 | 0.0030497 | 0.003086 | 0.0031222 | 0.03058 | 0.030614 | 0.030648 | 0.030683 | 0.030717 | 0.030751 | 0.030785 | 0.030819 | 0.030853 | 0.033648 | 0.041967 | 0.042001 | 0.042035 | 0.042069 | 0.042103 | [12 empty] | 0.003233 | 0.0032692 | 0.0033055 | 0.0033417 | 0.003378 | 0.033222 | 0.033256 | 0.03329 | 0.033324 | 0.033358 | 0.033392 | 0.033426 | 0.03346 | 0.033494 | 0.03653 | 0.045569 | 0.045603 | 0.045637 | 0.045671 | 0.045705
| 750 | N | 2.3437 | 20 | 520.5 | 0.367 | 302.4 | 0.3752 | 748 |  | 1.2957 | 3.0368 | 1.292 | 0.096051 | 0.027328 | 0.029673 | [8 empty] | 551 | 0.09644 | 0.096843 | 0.48495 | 0.48535 | 0.48575 | 0.87386 | 0.87426 | 0.87467 | 0.87507 | 0.87547 | 1.5303 | 1.5307 | 1.6094 | 1.7663 | 2.2291 | 2.2295 | 2.2299 | 2.2303 | 2.2307 | 2.2311 | [12 empty] | 0.020087 | 0.021415 | 0.030246 | 0.031574 | 0.032901 | 0.045485 | 0.046812 | 0.04814 | 0.049467 | 0.050795 | 0.059626 | 0.060954 | 0.069785 | 0.089873 | 0.13998 | 0.1413 | 0.14263 | 0.14396 | 0.14529 | 0.14661 | [12 empty] | 0.0029772 | 0.0030135 | 0.0030497 | 0.003086 | 0.0031222 | 0.03058 | 0.030614 | 0.030648 | 0.030683 | 0.030717 | 0.030751 | 0.030785 | 0.030819 | 0.033614 | 0.041933 | 0.041967 | 0.042001 | 0.042035 | 0.042069 | 0.042103 | [12 empty] | 0.003233 | 0.0032692 | 0.0033055 | 0.0033417 | 0.003378 | 0.033222 | 0.033256 | 0.03329 | 0.033324 | 0.033358 | 0.033392 | 0.033426 | 0.03346 | 0.036496 | 0.045535 | 0.045569 | 0.045603 | 0.045637 | 0.045671 | 0.045705
Rough Terrain Forklifts | 50 | P | 157.014 | 16 | 47.2845 | 0.408 | 240 | 0.402 | 1198 | 240 | 1.2937 | 203.1248 | 1.8261 | 0.29895 | 0.088866 | 0.096524 | 1.613 | 0.19086 | 0.083729 | 0.090955 | 162.0042 | 19.1689 | 8.4093 | 9.1351 | 191 | year>> 1: 1.1107; year>> 2: 1.1162; year>> 3: 1.1216; year>> 4: 1.8512; year>> 5: 1.8567; year>> 6: 1.8622; year>> 7: 1.8677; year>> 8: 1.8732; year>> 9: 1.9091; year>> 10: 1.9146; year>> 11: 1.9468; year>> 12: 2.0094; year>> 13: 2.1864; year>> 14: 2.1919; year>> 15: 2.1974; year>> 16: 2.2029 | 0.044059 | 0.047918 | 0.051778 | 0.055637 | 0.059496 | 0.063355 | 0.067214 | 0.071074 | 0.13121 | 0.13507 | 0.19119 | 0.30359 | 0.63307 | 0.63693 | 0.64079 | 0.64465 | [16 empty] | 0.0032497 | 0.0033483 | 0.003447 | 0.050811 | 0.05091 | 0.047895 | 0.047988 | 0.04808 | 0.10439 | 0.10448 | 0.11345 | 0.12834 | 0.17873 | 0.17882 | 0.17891 | 0.17901 | [16 empty] | 0.0035237 | 0.0036223 | 0.003721 | 0.055195 | 0.055294 | 0.052012 | 0.052104 | 0.052197 | 0.11339 | 0.11349 | 0.12323 | 0.1394 | 0.19416 | 0.19426 | 0.19435 | 0.19444
| 120 | P | 6727.2378 | 16 | 96.3274 | 0.367 | 240 | 0.402 | 1198 |  | 1.2937 | 8702.8478 | 1.6588 | 0.20325 | 0.091361 | 0.099246 | [8 empty] | 263 | year>> 1: 0.53525; year>> 2: 0.96761; year>> 3: 0.96933; year>> 4: 0.97105; year>> 5: 1.11; year>> 6: 1.1117; year>> 7: 1.1134; year>> 8: 1.1151; year>> 9: 1.9248; year>> 10: 1.9265; year>> 11: 2.0082; year>> 12: 2.17; year>> 13: 2.6519; year>> 14: 2.6536; year>> 15: 2.6554; year>> 16: 2.6571 | 0.029819 | 0.039538 | 0.041216 | 0.042895 | 0.048594 | 0.050273 | 0.051951 | 0.05363 | 0.091489 | 0.093168 | 0.13103 | 0.20507 | 0.4198 | 0.42148 | 0.42316 | 0.42484 | [16 empty] | 0.0032365 | 0.003322 | 0.022314 | 0.022399 | 0.063448 | 0.059656 | 0.059736 | 0.059817 | 0.071732 | 0.071812 | 0.086686 | 0.11635 | 0.2052 | 0.20528 | 0.20536 | 0.20544 | [16 empty] | 0.0035105 | 0.003596 | 0.024232 | 0.024317 | 0.068928 | 0.064802 | 0.064882 | 0.064962 | 0.077906 | 0.077987 | 0.094147 | 0.12639 | 0.22295 | 0.22303 | 0.22311 | 0.22319
| 175 | P | 900.1234 | 16 | 129.591 | 0.367 | 240 | 0.402 | 1198 |  | 1.2937 | 1164.4655 | 1.4056 | 0.13083 | 0.049181 | 0.053429 | [8 empty] | 335 | year>> 1: 0.10324; year>> 2: 0.86577; year>> 3: 0.86612; year>> 4: 0.86646; year>> 5: 0.9354; year>> 6: 0.93574; year>> 7: 0.93609; year>> 8: 0.93643; year>> 9: 0.93677; year>> 10: 1.6955; year>> 11: 1.6958; year>> 12: 1.8029; year>> 13: 2.009; year>> 14: 2.6344; year>> 15: 2.6347; year>> 16: 2.6351 | 0.021229 | 0.038438 | 0.039566 | 0.040695 | 0.045844 | 0.046973 | 0.048102 | 0.049231 | 0.050359 | 0.075608 | 0.076737 | 0.10199 | 0.14733 | 0.28916 | 0.29029 | 0.29142 | [16 empty] | 0.0031921 | 0.0032332 | 0.0032743 | 0.0033154 | 0.04432 | 0.041654 | 0.041692 | 0.041731 | 0.041769 | 0.047725 | 0.047764 | 0.056679 | 0.071511 | 0.11297 | 0.11301 | 0.11305 | [16 empty] | 0.0034661 | 0.0035072 | 0.0035483 | 0.0035894 | 0.048156 | 0.045256 | 0.045294 | 0.045333 | 0.045371 | 0.051842 | 0.051881 | 0.061567 | 0.077686 | 0.12275 | 0.12279 | 0.12283
| 250 | N | 52.7892 | 16 | 208.3077 | 0.367 | 240 | 0.402 | 1198 |  | 1.2937 | 68.292 | 1.2298 | 0.083423 | 0.026012 | 0.028252 | [8 empty] | 407 | year>> 1: 0.10324; year>> 2: 0.10358; year>> 3: 0.51932; year>> 4: 0.51966; year>> 5: 0.52001; year>> 6: 0.93574; year>> 7: 0.93609; year>> 8: 0.93643; year>> 9: 0.93677; year>> 10: 1.6726; year>> 11: 1.673; year>> 12: 1.7495; year>> 13: 1.9099; year>> 14: 2.3867; year>> 15: 2.387; year>> 16: 2.3873 | 0.021229 | 0.022358 | 0.031526 | 0.032655 | 0.033784 | 0.046973 | 0.048102 | 0.049231 | 0.050359 | 0.059528 | 0.060657 | 0.069826 | 0.091055 | 0.14444 | 0.14557 | 0.1467 | [16 empty] | 0.0031819 | 0.0032127 | 0.0032435 | 0.0032743 | 0.0033052 | 0.03272 | 0.032749 | 0.032777 | 0.032806 | 0.032835 | 0.032864 | 0.032893 | 0.035881 | 0.044786 | 0.044815 | 0.044844 | [16 empty] | 0.0034559 | 0.0034867 | 0.0035175 | 0.0035483 | 0.0035792 | 0.03555 | 0.035579 | 0.035608 | 0.035636 | 0.035665 | 0.035694 | 0.035723 | 0.038968 | 0.048645 | 0.048674 | 0.048703
| 500 | N | 12.1821 | 16 | 373.8889 | 0.367 | 240 | 0.402 | 1198 |  | 1.2937 | 15.7597 | 1.0786 | 0.069423 | 0.024532 | 0.026644 | [8 empty] | 479 | year>> 1: 0.10324; year>> 2: 0.10358; year>> 3: 0.51932; year>> 4: 0.51966; year>> 5: 0.52001; year>> 6: 0.93574; year>> 7: 0.93609; year>> 8: 0.93643; year>> 9: 0.93677; year>> 10: 0.93712; year>> 11: 1.5282; year>> 12: 1.639; year>> 13: 1.6394; year>> 14: 1.7235; year>> 15: 1.8916; year>> 16: 2.3873 | 0.021229 | 0.022358 | 0.031526 | 0.032655 | 0.033784 | 0.046973 | 0.048102 | 0.049231 | 0.050359 | 0.051488 | 0.052617 | 0.061786 | 0.062915 | 0.072083 | 0.093312 | 0.1467 | [16 empty] | 0.0031819 | 0.0032127 | 0.0032435 | 0.0032743 | 0.0033052 | 0.03272 | 0.032749 | 0.032777 | 0.032806 | 0.032835 | 0.032864 | 0.032893 | 0.032922 | 0.032951 | 0.035939 | 0.044844 | [16 empty] | 0.0034559 | 0.0034867 | 0.0035175 | 0.0035483 | 0.0035792 | 0.03555 | 0.035579 | 0.035608 | 0.035636 | 0.035665 | 0.035694 | 0.035723 | 0.035752 | 0.035781 | 0.039026 | 0.048703
| 750 | N | 1.3536 | 16 | 625 | 0.367 | 240 | 0.402 | 1198 |  | 1.2957 | 1.7539 | 1.1322 | 0.076423 | 0.025272 | 0.027448 | [8 empty] | 551 | year>> 1: 0.10324; year>> 2: 0.10358; year>> 3: 0.51932; year>> 4: 0.51966; year>> 5: 0.52001; year>> 6: 0.93574; year>> 7: 0.93609; year>> 8: 0.93643; year>> 9: 0.93677; year>> 10: 0.93712; year>> 11: 1.6387; year>> 12: 1.639; year>> 13: 1.7232; year>> 14: 1.8912; year>> 15: 2.387; year>> 16: 2.3873 | 0.021229 | 0.022358 | 0.031526 | 0.032655 | 0.033784 | 0.046973 | 0.048102 | 0.049231 | 0.050359 | 0.051488 | 0.060657 | 0.061786 | 0.070955 | 0.092183 | 0.14557 | 0.1467 | [16 empty] | 0.0031819 | 0.0032127 | 0.0032435 | 0.0032743 | 0.0033052 | 0.03272 | 0.032749 | 0.032777 | 0.032806 | 0.032835 | 0.032864 | 0.032893 | 0.032922 | 0.03591 | 0.044815 | 0.044844 | [16 empty] | 0.0034559 | 0.0034867 | 0.0035175 | 0.0035483 | 0.0035792 | 0.03555 | 0.035579 | 0.035608 | 0.035636 | 0.035665 | 0.035694 | 0.035723 | 0.035752 | 0.038997 | 0.048674 | 0.048703
Rubber Tired Dozers | 50 | P | 45.7526 | 32 | 41.5854 | 0.408 | 777.4 | 0.3953 | 899 | 777.4 | 1.2937 | 59.1889 | 2.4181 | 0.83098 | 0.14657 | 0.15892 | 2.1536 | 0.28575 | 0.068604 | 0.074426 | 550.1619 | 72.996 | 17.5255 | 19.0127 | 191 | 1.1042 | 1.1217 | 1.1392 | 1.8687 | 1.8862 | 1.9037 | 1.9211 | 1.9386 | 1.9861 | 2.0035 | 2.0473 | 2.121 | 2.3071 | 2.3245 | 2.342 | 2.3595 | 2.377 | 2.8453 | 2.8624 | 2.8796 | 2.8967 | 2.9139 | 2.931 | 2.9482 | 2.9653 | 2.9825 | 2.9996 | 3.0168 | 3.0707 | 3.0878 | 3.105 | 3.1221 | 0.051822 | 0.064114 | 0.076407 | 0.088699 | 0.10099 | 0.11328 | 0.12558 | 0.13787 | 0.2055 | 0.21779 | 0.28148 | 0.4005 | 0.73298 | 0.74528 | 0.75757 | 0.76986 | 0.78215 | 0.9328 | 0.94509 | 0.95738 | 0.96968 | 0.98197 | 0.99426 | 1.0066 | 1.0188 | 1.0311 | 1.0434 | 1.0557 | 1.0838 | 1.0961 | 1.1084 | 1.1207 | 0.0034127 | 0.0037269 | 0.0040411 | 0.050833 | 0.051147 | 0.048321 | 0.048616 | 0.048911 | 0.10448 | 0.10478 | 0.1138 | 0.12864 | 0.1784 | 0.17869 | 0.17899 | 0.17928 | 0.17958 | 0.20378 | 0.20405 | 0.20431 | 0.20458 | 0.20484 | 0.20511 | 0.20538 | 0.20564 | 0.20591 | 0.20617 | 0.20644 | 0.2067 | 0.20697 | 0.20723 | 0.2075 | 0.0036821 | 0.0039963 | 0.0043105 | 0.055144 | 0.055458 | 0.052368 | 0.052663 | 0.052959 | 0.11334 | 0.11363 | 0.12342 | 0.13952 | 0.19358 | 0.19387 | 0.19417 | 0.19446 | 0.19476 | 0.22109 | 0.22135 | 0.22162 | 0.22188 | 0.22215 | 0.22241 | 0.22268 | 0.22295 | 0.22321 | 0.22348 | 0.22374 | 0.22401 | 0.22427 | 0.22454 | 0.2248
| 120 | P | 136.1418 | 32 | 81.5902 | 0.367 | 777.4 | 0.3953 | 899 |  | 1.2937 | 176.123 | 2.6618 | 0.47874 | 0.14502 | 0.15729 | [8 empty] | 263 | 0.53012 | 0.95906 | 0.96453 | 0.97001 | 1.1104 | 1.1159 | 1.1213 | 1.1268 | 1.9268 | 1.9322 | 2.0164 | 2.1793 | 2.6569 | 2.6624 | 2.6679 | 2.6734 | 2.6788 | 2.6843 | 3.3188 | 3.3242 | 3.3296 | 3.335 | 3.3403 | 3.3457 | 3.3511 | 3.3565 | 3.3618 | 3.3672 | 4.935 | 4.9404 | 4.9457 | 4.9511 | 0.033018 | 0.046271 | 0.051618 | 0.056966 | 0.066266 | 0.071613 | 0.07696 | 0.082307 | 0.12323 | 0.12858 | 0.1695 | 0.246 | 0.46086 | 0.46621 | 0.47155 | 0.4769 | 0.48225 | 0.4876 | 0.49294 | 0.49829 | 0.50364 | 0.50898 | 0.51433 | 0.51968 | 0.52503 | 0.53037 | 0.53572 | 0.54107 | 0.7243 | 0.72965 | 0.73499 | 0.74034 | 0.0033708 | 0.0036431 | 0.022507 | 0.022779 | 0.063332 | 0.059722 | 0.059978 | 0.060234 | 0.072127 | 0.072383 | 0.087185 | 0.11654 | 0.20407 | 0.20433 | 0.20458 | 0.20484 | 0.2051 | 0.20535 | 0.18505 | 0.18528 | 0.18551 | 0.18574 | 0.18597 | 0.1862 | 0.18643 | 0.18666 | 0.18689 | 0.18712 | 0.22662 | 0.22685 | 0.22708 | 0.22731 | 0.0036403 | 0.0039126 | 0.024393 | 0.024665 | 0.068721 | 0.064782 | 0.065038 | 0.065293 | 0.078199 | 0.078454 | 0.094522 | 0.1264 | 0.22153 | 0.22179 | 0.22204 | 0.2223 | 0.22255 | 0.22281 | 0.20076 | 0.20099 | 0.20122 | 0.20145 | 0.20168 | 0.20191 | 0.20214 | 0.20237 | 0.2026 | 0.20283 | 0.24575 | 0.24598 | 0.24621 | 0.24644
| 175 | P | 70.3027 | 32 | 149.6825 | 0.367 | 777.4 | 0.3953 | 899 |  | 1.2937 | 90.9488 | 2.3001 | 0.31714 | 0.082272 | 0.08926 | [8 empty] | 335 | 0.10227 | 0.85285 | 0.85395 | 0.85504 | 0.92359 | 0.92468 | 0.92577 | 0.92686 | 0.92796 | 1.6748 | 1.6759 | 1.7819 | 1.9854 | 2.601 | 2.6021 | 2.6032 | 2.6043 | 2.6054 | 2.6065 | 3.025 | 3.026 | 3.0271 | 3.0282 | 3.0293 | 3.0303 | 3.0314 | 3.0325 | 3.0335 | 4.075 | 4.0761 | 4.0771 | 4.0782 | 0.02336 | 0.042768 | 0.046363 | 0.049959 | 0.057507 | 0.061103 | 0.064698 | 0.068294 | 0.071889 | 0.099203 | 0.1028 | 0.13011 | 0.17719 | 0.31914 | 0.32274 | 0.32633 | 0.32993 | 0.33352 | 0.33712 | 0.34071 | 0.34431 | 0.3479 | 0.3515 | 0.3551 | 0.35869 | 0.36229 | 0.36588 | 0.36948 | 0.45213 | 0.45573 | 0.45932 | 0.48664 | 0.0032294 | 0.0033603 | 0.0034913 | 0.0036222 | 0.044034 | 0.041469 | 0.041592 | 0.041715 | 0.041838 | 0.04778 | 0.047903 | 0.056754 | 0.071424 | 0.11228 | 0.1124 | 0.11252 | 0.11265 | 0.11277 | 0.11289 | 0.10171 | 0.10182 | 0.10194 | 0.10205 | 0.10216 | 0.10227 | 0.10238 | 0.10249 | 0.1026 | 0.14722 | 0.14733 | 0.14745 | 0.14756 | 0.0034989 | 0.0036298 | 0.0037607 | 0.0038916 | 0.047806 | 0.045011 | 0.045134 | 0.045257 | 0.04538 | 0.051828 | 0.051951 | 0.061561 | 0.077496 | 0.12189 | 0.12202 | 0.12214 | 0.12226 | 0.12238 | 0.12251 | 0.11037 | 0.11048 | 0.11059 | 0.1107 | 0.11081 | 0.11092 | 0.11103 | 0.11114 | 0.11125 | 0.15975 | 0.15986 | 0.15997 | 0.16008
| 250 | N | 54.6799 | 32 | 210.9796 | 0.367 | 777.4 | 0.3953 | 899 |  | 1.2937 | 70.7379 | 2.1702 | 0.2713 | 0.062432 | 0.067737 | [8 empty] | 407 | 0.10227 | 0.10337 | 0.51293 | 0.51402 | 0.51511 | 0.92468 | 0.92577 | 0.92686 | 0.92796 | 1.6523 | 1.6534 | 1.7294 | 1.8879 | 2.3574 | 2.3585 | 2.3596 | 2.3607 | 2.3618 | 2.3629 | 2.364 | 3.026 | 3.0271 | 3.0282 | 3.0293 | 3.0303 | 3.0314 | 3.0325 | 3.0335 | 4.075 | 4.0761 | 4.0771 | 4.0782 | 0.02336 | 0.026956 | 0.038457 | 0.042053 | 0.045648 | 0.061103 | 0.064698 | 0.068294 | 0.071889 | 0.083391 | 0.086986 | 0.098488 | 0.12185 | 0.17683 | 0.18043 | 0.18402 | 0.18762 | 0.19121 | 0.19481 | 0.19841 | 0.34431 | 0.3479 | 0.3515 | 0.3551 | 0.35869 | 0.36229 | 0.36588 | 0.36948 | 0.45213 | 0.45573 | 0.45932 | 0.48664 | 0.0031967 | 0.0032949 | 0.0033931 | 0.0034913 | 0.0035894 | 0.032557 | 0.032649 | 0.032741 | 0.032833 | 0.032925 | 0.033018 | 0.03311 | 0.036111 | 0.044932 | 0.045024 | 0.045116 | 0.045208 | 0.045301 | 0.045393 | 0.045485 | 0.10124 | 0.10133 | 0.10141 | 0.10149 | 0.10158 | 0.10166 | 0.10174 | 0.10182 | 0.14642 | 0.1465 | 0.14659 | 0.14667 | 0.0034661 | 0.0035643 | 0.0036625 | 0.0037607 | 0.0038589 | 0.03534 | 0.035432 | 0.035524 | 0.035616 | 0.035708 | 0.035801 | 0.035893 | 0.039147 | 0.048727 | 0.048819 | 0.048911 | 0.049003 | 0.049095 | 0.049188 | 0.04928 | 0.1099 | 0.10998 | 0.11006 | 0.11015 | 0.11023 | 0.11031 | 0.11039 | 0.11048 | 0.15895 | 0.15903 | 0.15911 | 0.15919
| 500 | N | 364.9047 | 32 | 354.052 | 0.367 | 777.4 | 0.3953 | 899 |  | 1.2937 | 472.0674 | 2.0958 | 0.26192 | 0.06105 | 0.066234 | [8 empty] | 479 | 0.10227 | 0.10337 | 0.51293 | 0.51402 | 0.51511 | 0.92468 | 0.92577 | 0.92686 | 0.92796 | 0.92905 | 1.511 | 1.6208 | 1.6219 | 1.7054 | 1.8714 | 2.3596 | 2.3607 | 2.3618 | 2.3629 | 2.364 | 3.026 | 3.0271 | 3.0282 | 3.0293 | 3.0303 | 3.0314 | 3.0325 | 3.0335 | 4.075 | 4.0761 | 4.0771 | 4.0782 | 0.02336 | 0.026956 | 0.038457 | 0.042053 | 0.045648 | 0.061103 | 0.064698 | 0.068294 | 0.071889 | 0.075485 | 0.07908 | 0.090582 | 0.094177 | 0.10568 | 0.12904 | 0.18402 | 0.18762 | 0.19121 | 0.19481 | 0.19841 | 0.34431 | 0.3479 | 0.3515 | 0.3551 | 0.35869 | 0.36229 | 0.36588 | 0.36948 | 0.43632 | 0.43992 | 0.44351 | 0.47083 | 0.0031967 | 0.0032949 | 0.0033931 | 0.0034913 | 0.0035894 | 0.032557 | 0.032649 | 0.032741 | 0.032833 | 0.032925 | 0.033018 | 0.03311 | 0.033202 | 0.033294 | 0.036296 | 0.045116 | 0.045208 | 0.045301 | 0.045393 | 0.045485 | 0.10124 | 0.10133 | 0.10141 | 0.10149 | 0.10158 | 0.10166 | 0.10174 | 0.10182 | 0.14118 | 0.14127 | 0.14135 | 0.14143 | 0.0034661 | 0.0035643 | 0.0036625 | 0.0037607 | 0.0038589 | 0.03534 | 0.035432 | 0.035524 | 0.035616 | 0.035708 | 0.035801 | 0.035893 | 0.035985 | 0.036077 | 0.039332 | 0.048911 | 0.049003 | 0.049095 | 0.049188 | 0.04928 | 0.1099 | 0.10998 | 0.11006 | 0.11015 | 0.11023 | 0.11031 | 0.11039 | 0.11048 | 0.15325 | 0.15334 | 0.15342 | 0.1535
| 750 | N | 22.3183 | 32 | 584.1 | 0.367 | 777.4 | 0.3953 | 899 |  | 1.2957 | 28.9187 | 2.1222 | 0.26536 | 0.061414 | 0.06663 | [8 empty] | 551 | 0.10227 | 0.10337 | 0.51293 | 0.51402 | 0.51511 | 0.92468 | 0.92577 | 0.92686 | 0.92796 | 0.92905 | 1.6197 | 1.6208 | 1.7043 | 1.8703 | 2.3585 | 2.3596 | 2.3607 | 2.3618 | 2.3629 | 2.364 | 3.026 | 3.0271 | 3.0282 | 3.0293 | 3.0303 | 3.0314 | 3.0325 | 3.0335 | 4.075 | 4.0761 | 4.0771 | 4.0782 | 0.02336 | 0.026956 | 0.038457 | 0.042053 | 0.045648 | 0.061103 | 0.064698 | 0.068294 | 0.071889 | 0.075485 | 0.086986 | 0.090582 | 0.10208 | 0.12544 | 0.18043 | 0.18402 | 0.18762 | 0.19121 | 0.19481 | 0.19841 | 0.34431 | 0.3479 | 0.3515 | 0.3551 | 0.35869 | 0.36229 | 0.36588 | 0.36948 | 0.43632 | 0.43992 | 0.44351 | 0.47083 | 0.0031967 | 0.0032949 | 0.0033931 | 0.0034913 | 0.0035894 | 0.032557 | 0.032649 | 0.032741 | 0.032833 | 0.032925 | 0.033018 | 0.03311 | 0.033202 | 0.036204 | 0.045024 | 0.045116 | 0.045208 | 0.045301 | 0.045393 | 0.045485 | 0.10124 | 0.10133 | 0.10141 | 0.10149 | 0.10158 | 0.10166 | 0.10174 | 0.10182 | 0.14118 | 0.14127 | 0.14135 | 0.14143 | 0.0034661 | 0.0035643 | 0.0036625 | 0.0037607 | 0.0038589 | 0.03534 | 0.035432 | 0.035524 | 0.035616 | 0.035708 | 0.035801 | 0.035893 | 0.035985 | 0.039239 | 0.048819 | 0.048911 | 0.049003 | 0.049095 | 0.049188 | 0.04928 | 0.1099 | 0.10998 | 0.11006 | 0.11015 | 0.11023 | 0.11031 | 0.11039 | 0.11048 | 0.15325 | 0.15334 | 0.15342 | 0.1535
Rubber Tired Loaders | 25 | P | 14 | 5 | 25 | 0.53 | 1240.7 | 0.3618 | 875 | 893.4778 | 1.2937 | 18.1114 | 1.5674 | 0.26116 | 0.053883 | 0.058568 | 1.4426 | 0.17151 | 0.043434 | 0.047094 | 287.7972 | 34.2161 | 8.6651 | 9.3953 | 119 | year>> 1: 1.5674; year>> 2: 1.5674; year>> 3: 1.5674; year>> 4: 1.5674; year>> 5: 1.5674 | 0.20623 | 0.20623 | 0.20623 | 0.20623 | 0.20623 | [27 empty] | 0.053883 | 0.053883 | 0.053883 | 0.053883 | 0.053883 | [27 empty] | 0.058568 | 0.058568 | 0.058568 | 0.058568 | 0.058568
| 50 | P | 172.1422 | 21 | 41.6959 | 0.408 | 893 | 0.3618 | 1348 |  | 1.2937 | 222.6958 | 1.9539 | 0.54526 | 0.10601 | 0.11493 | [8 empty] | 191 | 1.013 | 1.0314 | 1.0498 | 1.7198 | 1.7382 | 1.7566 | 1.775 | 1.7934 | 1.8392 | 1.8575 | 1.8999 | 1.9698 | 2.1425 | 2.1609 | 2.1792 | 2.1976 | 2.216 | 2.6462 | 2.6642 | 2.6822 | 2.7003 | [11 empty] | 0.049103 | 0.062027 | 0.07495 | 0.087874 | 0.1008 | 0.11372 | 0.12664 | 0.13957 | 0.20314 | 0.21607 | 0.27602 | 0.38663 | 0.69262 | 0.70554 | 0.71846 | 0.73139 | 0.74431 | 0.88386 | 0.89679 | 0.90971 | 0.92263 | [11 empty] | 0.0031663 | 0.0034966 | 0.0038269 | 0.046696 | 0.047027 | 0.044467 | 0.044777 | 0.045087 | 0.095991 | 0.096301 | 0.1046 | 0.11822 | 0.1638 | 0.16411 | 0.16442 | 0.16473 | 0.16504 | 0.18716 | 0.18744 | 0.18772 | 0.188 | [11 empty] | 0.0034129 | 0.0037432 | 0.0040735 | 0.050642 | 0.050972 | 0.048171 | 0.048482 | 0.048792 | 0.1041 | 0.10441 | 0.1134 | 0.12818 | 0.1777 | 0.17801 | 0.17832 | 0.17863 | 0.17894 | 0.203 | 0.20328 | 0.20356 | 0.20384
| 120 | P | 2140.1463 | 21 | 86.1473 | 0.367 | 893 | 0.3618 | 1348 |  | 1.2937 | 2768.6501 | 1.8365 | 0.31329 | 0.10619 | 0.11517 | [8 empty] | 263 | 0.48594 | 0.87927 | 0.88503 | 0.89079 | 1.02 | 1.0258 | 1.0315 | 1.0373 | 1.7702 | 1.7759 | 1.8537 | 2.0035 | 2.4415 | 2.4472 | 2.453 | 2.4587 | 2.4645 | 2.4703 | 3.0515 | 3.0571 | 3.0628 | [11 empty] | 0.030948 | 0.043805 | 0.049427 | 0.055049 | 0.064289 | 0.06991 | 0.075532 | 0.081154 | 0.11934 | 0.12496 | 0.16314 | 0.23389 | 0.43126 | 0.43689 | 0.44251 | 0.44813 | 0.45375 | 0.45937 | 0.46499 | 0.47062 | 0.47624 | [11 empty] | 0.0031222 | 0.0034085 | 0.02071 | 0.020997 | 0.05815 | 0.05487 | 0.055139 | 0.055407 | 0.066328 | 0.066596 | 0.080179 | 0.10708 | 0.18723 | 0.1875 | 0.18777 | 0.18804 | 0.18831 | 0.18858 | 0.16996 | 0.1702 | 0.17044 | [11 empty] | 0.0033688 | 0.0036551 | 0.022437 | 0.022723 | 0.063082 | 0.059501 | 0.05977 | 0.060038 | 0.071885 | 0.072154 | 0.086894 | 0.11611 | 0.20321 | 0.20348 | 0.20375 | 0.20401 | 0.20428 | 0.20455 | 0.18434 | 0.18458 | 0.18482
| 175 | P | 2804.2896 | 21 | 149.9971 | 0.367 | 893 | 0.3618 | 1348 |  | 1.2937 | 3627.8345 | 1.5743 | 0.20822 | 0.058028 | 0.062952 | [8 empty] | 335 | 0.093755 | 0.78088 | 0.78202 | 0.78317 | 0.84606 | 0.84721 | 0.84836 | 0.84951 | 0.85065 | 1.5343 | 1.5355 | 1.6327 | 1.819 | 2.3827 | 2.3838 | 2.385 | 2.3861 | 2.3873 | 2.3884 | 2.7715 | 2.7727 | [11 empty] | 0.02187 | 0.040122 | 0.043902 | 0.047682 | 0.055081 | 0.058861 | 0.062641 | 0.066421 | 0.070201 | 0.095689 | 0.099469 | 0.12496 | 0.16854 | 0.29895 | 0.30273 | 0.30651 | 0.31029 | 0.31407 | 0.31785 | 0.32163 | 0.32541 | [11 empty] | 0.0029736 | 0.0031112 | 0.0032488 | 0.0033865 | 0.040391 | 0.038055 | 0.038185 | 0.038314 | 0.038443 | 0.043898 | 0.044027 | 0.052145 | 0.065588 | 0.103 | 0.10313 | 0.10326 | 0.10339 | 0.10351 | 0.10364 | 0.093396 | 0.093512 | [11 empty] | 0.0032202 | 0.0033578 | 0.0034954 | 0.0036331 | 0.043844 | 0.041297 | 0.041426 | 0.041555 | 0.041685 | 0.047603 | 0.047732 | 0.056544 | 0.071146 | 0.1118 | 0.11193 | 0.11205 | 0.11218 | 0.11231 | 0.11244 | 0.10131 | 0.10143
| 250 | N | 2492.5726 | 21 | 205.9053 | 0.367 | 893 | 0.3618 | 1348 |  | 1.2937 | 3224.5746 | 1.3931 | 0.14429 | 0.030672 | 0.033247 | [8 empty] | 407 | 0.093755 | 0.094903 | 0.46991 | 0.47106 | 0.4722 | 0.84721 | 0.84836 | 0.84951 | 0.85065 | 1.5138 | 1.5149 | 1.5847 | 1.7299 | 2.1597 | 2.1609 | 2.162 | 2.1632 | 2.1643 | 2.1655 | 2.1666 | 2.7727 | [11 empty] | 0.02187 | 0.02565 | 0.036666 | 0.040446 | 0.044227 | 0.058861 | 0.062641 | 0.066421 | 0.070201 | 0.081217 | 0.084997 | 0.096013 | 0.11788 | 0.1687 | 0.17248 | 0.17626 | 0.18004 | 0.18382 | 0.1876 | 0.19138 | 0.32541 | [11 empty] | 0.0029392 | 0.0030424 | 0.0031456 | 0.0032488 | 0.0033521 | 0.029873 | 0.02997 | 0.030067 | 0.030164 | 0.030261 | 0.030358 | 0.030454 | 0.033214 | 0.0413 | 0.041397 | 0.041494 | 0.04159 | 0.041687 | 0.041784 | 0.041881 | 0.092901 | [11 empty] | 0.0031858 | 0.003289 | 0.0033922 | 0.0034954 | 0.0035987 | 0.03242 | 0.032517 | 0.032614 | 0.032711 | 0.032808 | 0.032905 | 0.033002 | 0.035993 | 0.044773 | 0.04487 | 0.044967 | 0.045064 | 0.045161 | 0.045258 | 0.045355 | 0.10082
| 500 | N | 2315.7779 | 21 | 319.6896 | 0.367 | 893 | 0.3618 | 1348 |  | 1.2937 | 2995.86 | 1.2894 | 0.13469 | 0.029658 | 0.032145 | [8 empty] | 479 | 0.093755 | 0.094903 | 0.46991 | 0.47106 | 0.4722 | 0.84721 | 0.84836 | 0.84951 | 0.85065 | 0.8518 | 1.3846 | 1.4852 | 1.4863 | 1.5629 | 1.715 | 2.162 | 2.1632 | 2.1643 | 2.1655 | 2.1666 | 2.7727 | [11 empty] | 0.02187 | 0.02565 | 0.036666 | 0.040446 | 0.044227 | 0.058861 | 0.062641 | 0.066421 | 0.070201 | 0.073981 | 0.077761 | 0.088777 | 0.092558 | 0.10357 | 0.12544 | 0.17626 | 0.18004 | 0.18382 | 0.1876 | 0.19138 | 0.32541 | [11 empty] | 0.0029392 | 0.0030424 | 0.0031456 | 0.0032488 | 0.0033521 | 0.029873 | 0.02997 | 0.030067 | 0.030164 | 0.030261 | 0.030358 | 0.030454 | 0.030551 | 0.030648 | 0.033408 | 0.041494 | 0.04159 | 0.041687 | 0.041784 | 0.041881 | 0.092901 | [11 empty] | 0.0031858 | 0.003289 | 0.0033922 | 0.0034954 | 0.0035987 | 0.03242 | 0.032517 | 0.032614 | 0.032711 | 0.032808 | 0.032905 | 0.033002 | 0.033098 | 0.033195 | 0.036187 | 0.044967 | 0.045064 | 0.045161 | 0.045258 | 0.045355 | 0.10082
| 750 | N | 204.7096 | 21 | 600.4773 | 0.367 | 893 | 0.3618 | 1348 |  | 1.2957 | 265.2499 | 1.3262 | 0.13949 | 0.030165 | 0.032696 | [8 empty] | 551 | 0.093755 | 0.094903 | 0.46991 | 0.47106 | 0.4722 | 0.84721 | 0.84836 | 0.84951 | 0.85065 | 0.8518 | 1.484 | 1.4852 | 1.5618 | 1.7139 | 2.1609 | 2.162 | 2.1632 | 2.1643 | 2.1655 | 2.1666 | 2.7727 | [11 empty] | 0.02187 | 0.02565 | 0.036666 | 0.040446 | 0.044227 | 0.058861 | 0.062641 | 0.066421 | 0.070201 | 0.073981 | 0.084997 | 0.088777 | 0.099794 | 0.12166 | 0.17248 | 0.17626 | 0.18004 | 0.18382 | 0.1876 | 0.19138 | 0.32541 | [11 empty] | 0.0029392 | 0.0030424 | 0.0031456 | 0.0032488 | 0.0033521 | 0.029873 | 0.02997 | 0.030067 | 0.030164 | 0.030261 | 0.030358 | 0.030454 | 0.030551 | 0.033311 | 0.041397 | 0.041494 | 0.04159 | 0.041687 | 0.041784 | 0.041881 | 0.092901 | [11 empty] | 0.0031858 | 0.003289 | 0.0033922 | 0.0034954 | 0.0035987 | 0.03242 | 0.032517 | 0.032614 | 0.032711 | 0.032808 | 0.032905 | 0.033002 | 0.033098 | 0.03609 | 0.04487 | 0.044967 | 0.045064 | 0.045161 | 0.045258 | 0.045355 | 0.10082
| 1000 | N | 37.2199 | 21 | 836.8125 | 0.367 | 893 | 0.3618 | 1348 |  | 1.2957 | 48.2273 | 1.932 | 0.19055 | 0.048464 | 0.052432 | [8 empty] | 623 | 0.81864 | 0.82783 | 0.83701 | 0.8462 | 0.85539 | 1.4545 | 1.5357 | 1.5449 | 1.6296 | 1.7897 | 2.2447 | 2.2539 | 2.2631 | 2.2723 | 2.2815 | 2.2907 | 2.9584 | 2.9676 | 2.9768 | 2.986 | 2.9383 | [11 empty] | 0.02187 | 0.032886 | 0.036666 | 0.040446 | 0.044227 | 0.058861 | 0.069877 | 0.073657 | 0.084673 | 0.10654 | 0.15736 | 0.16114 | 0.16492 | 0.1687 | 0.17248 | 0.17626 | 0.31029 | 0.31407 | 0.31785 | 0.32163 | 0.32541 | [11 empty] | 0.0059471 | 0.017566 | 0.017841 | 0.018117 | 0.018392 | 0.030842 | 0.031101 | 0.031359 | 0.031618 | 0.034539 | 0.042786 | 0.043044 | 0.043303 | 0.043561 | 0.04382 | 0.044078 | 0.10558 | 0.10584 | 0.1061 | 0.10636 | 0.095954 | [11 empty] | 0.0064403 | 0.019046 | 0.019321 | 0.019596 | 0.019872 | 0.033389 | 0.033648 | 0.033906 | 0.034165 | 0.037317 | 0.046259 | 0.046518 | 0.046776 | 0.047035 | 0.047293 | 0.047552 | 0.11438 | 0.11464 | 0.1149 | 0.11516 | 0.10387
| 9999 | N | 8.1419 | 21 | 1521 | 0.367 | 893 | 0.3618 | 1348 |  | 1.2957 | 10.5497 | 1.932 | 0.19317 | 0.048464 | 0.052432 | [8 empty] | 695 | 0.81864 | 0.82783 | 0.83701 | 0.8462 | 0.85539 | 1.4545 | 1.5357 | 1.5449 | 1.6296 | 1.7897 | 2.2447 | 2.2539 | 2.2631 | 2.2723 | 2.2815 | 2.2907 | 2.9584 | 2.9676 | 2.9768 | 2.986 | 2.9383 | [11 empty] | 0.02187 | 0.04374 | 0.04752 | 0.0513 | 0.055081 | 0.058861 | 0.069877 | 0.073657 | 0.084673 | 0.10654 | 0.15736 | 0.16114 | 0.16492 | 0.1687 | 0.17248 | 0.17626 | 0.31029 | 0.31407 | 0.31785 | 0.32163 | 0.32541 | [11 empty] | 0.0059471 | 0.017566 | 0.017841 | 0.018117 | 0.018392 | 0.030842 | 0.031101 | 0.031359 | 0.031618 | 0.034539 | 0.042786 | 0.043044 | 0.043303 | 0.043561 | 0.04382 | 0.044078 | 0.10558 | 0.10584 | 0.1061 | 0.10636 | 0.095954 | [11 empty] | 0.0064403 | 0.019046 | 0.019321 | 0.019596 | 0.019872 | 0.033389 | 0.033648 | 0.033906 | 0.034165 | 0.037317 | 0.046259 | 0.046518 | 0.046776 | 0.047035 | 0.047293 | 0.047552 | 0.11438 | 0.11464 | 0.1149 | 0.11516 | 0.10387
Scrapers | 50 | P | 8.047 | 26 | 36.1429 | 0.408 | 460.5 | 0.4824 | 1090 | 460.5 | 1.2937 | 10.4102 | 2.652 | 0.75671 | 0.16002 | 0.1737 | 2.1445 | 0.22194 | 0.057968 | 0.062929 | 775.5362 | 80.2614 | 20.9634 | 22.7573 | 191 | 1.3388 | 1.3515 | 1.3641 | 2.2457 | 2.2583 | 2.2709 | 2.2836 | 2.2962 | 2.3454 | 2.3581 | 2.4027 | 2.4839 | 2.7024 | 2.715 | 2.7276 | 2.7403 | 2.7529 | 3.3187 | 3.3311 | 3.3435 | 3.3559 | 3.3683 | 3.3807 | 3.3931 | 3.4055 | 3.4178 | [6 empty] | 0.057126 | 0.066012 | 0.074897 | 0.083783 | 0.092669 | 0.10155 | 0.11044 | 0.11933 | 0.19575 | 0.20463 | 0.27623 | 0.41537 | 0.815 | 0.82388 | 0.83277 | 0.84165 | 0.85054 | 1.0283 | 1.0372 | 1.046 | 1.0549 | 1.0638 | 1.0727 | 1.0816 | 1.0905 | 1.0994 | [6 empty] | 0.0040084 | 0.0042355 | 0.0044626 | 0.061408 | 0.061636 | 0.058087 | 0.0583 | 0.058513 | 0.12619 | 0.1264 | 0.13726 | 0.15523 | 0.2158 | 0.21601 | 0.21623 | 0.21644 | 0.21665 | 0.24631 | 0.2465 | 0.24669 | 0.24688 | 0.24707 | 0.24727 | 0.24746 | 0.24765 | 0.24784 | [6 empty] | 0.0043372 | 0.0045643 | 0.0047914 | 0.066669 | 0.066896 | 0.063027 | 0.06324 | 0.063453 | 0.13699 | 0.1372 | 0.149 | 0.1685 | 0.23432 | 0.23454 | 0.23475 | 0.23496 | 0.23518 | 0.26742 | 0.26762 | 0.26781 | 0.268 | 0.26819 | 0.26838 | 0.26858 | 0.26877 | 0.26896
| 120 | P | 116.1063 | 26 | 84.3267 | 0.367 | 460.5 | 0.4824 | 1090 |  | 1.2937 | 150.2036 | 2.7177 | 0.43545 | 0.15602 | 0.16938 | [8 empty] | 263 | 0.6442 | 1.1649 | 1.1689 | 1.1728 | 1.3414 | 1.3454 | 1.3494 | 1.3533 | 2.3268 | 2.3307 | 2.4307 | 2.6268 | 3.2069 | 3.2109 | 3.2149 | 3.2188 | 3.2228 | 3.2267 | 3.9993 | 4.0032 | 4.0071 | 4.011 | 4.0149 | 4.0187 | 4.0226 | 4.0265 | [6 empty] | 0.037633 | 0.051147 | 0.055012 | 0.058877 | 0.067567 | 0.071432 | 0.075297 | 0.079163 | 0.12644 | 0.13031 | 0.17759 | 0.26829 | 0.52783 | 0.53169 | 0.53556 | 0.53942 | 0.54329 | 0.54715 | 0.55102 | 0.55488 | 0.55875 | 0.56261 | 0.56648 | 0.57034 | 0.57421 | 0.57807 | [6 empty] | 0.0039781 | 0.0041749 | 0.027059 | 0.027256 | 0.076609 | 0.072118 | 0.072303 | 0.072488 | 0.086875 | 0.087059 | 0.105 | 0.14069 | 0.24738 | 0.24757 | 0.24775 | 0.24794 | 0.24812 | 0.24831 | 0.22364 | 0.22381 | 0.22398 | 0.22414 | 0.22431 | 0.22448 | 0.22464 | 0.22481 | [6 empty] | 0.0043069 | 0.0045037 | 0.029361 | 0.029558 | 0.083185 | 0.078293 | 0.078478 | 0.078663 | 0.094284 | 0.094469 | 0.11395 | 0.15273 | 0.26869 | 0.26887 | 0.26906 | 0.26924 | 0.26943 | 0.26961 | 0.24282 | 0.24298 | 0.24315 | 0.24332 | 0.24348 | 0.24365 | 0.24381 | 0.24398
| 175 | P | 746.0693 | 26 | 166.1649 | 0.367 | 460.5 | 0.4824 | 1090 |  | 1.2937 | 965.1699 | 2.3973 | 0.29185 | 0.085481 | 0.092814 | [8 empty] | 335 | 0.12426 | 1.0397 | 1.0405 | 1.0413 | 1.1244 | 1.1252 | 1.126 | 1.1267 | 1.1275 | 2.0384 | 2.0392 | 2.168 | 2.4157 | 3.1665 | 3.1673 | 3.1681 | 3.1689 | 3.1697 | 3.1705 | 3.6808 | 3.6816 | 3.6824 | 3.6831 | 3.6839 | 3.6847 | 3.6855 | [6 empty] | 0.026719 | 0.048614 | 0.051213 | 0.053812 | 0.061235 | 0.063835 | 0.066434 | 0.069033 | 0.071632 | 0.10317 | 0.10577 | 0.13732 | 0.19298 | 0.36442 | 0.36702 | 0.36962 | 0.37222 | 0.37482 | 0.37741 | 0.38001 | 0.38261 | 0.38521 | 0.38781 | 0.39041 | 0.39301 | 0.39561 | [6 empty] | 0.0038759 | 0.0039705 | 0.0040651 | 0.0041598 | 0.053411 | 0.05024 | 0.050329 | 0.050417 | 0.050506 | 0.057696 | 0.057785 | 0.068525 | 0.086366 | 0.13616 | 0.13625 | 0.13634 | 0.13643 | 0.13652 | 0.13661 | 0.12303 | 0.12311 | 0.12319 | 0.12327 | 0.12335 | 0.12343 | 0.12351 | [6 empty] | 0.0042047 | 0.0042993 | 0.0043939 | 0.0044886 | 0.058014 | 0.054562 | 0.054651 | 0.05474 | 0.054829 | 0.062636 | 0.062725 | 0.074391 | 0.093776 | 0.14789 | 0.14798 | 0.14807 | 0.14816 | 0.14825 | 0.14834 | 0.13358 | 0.13366 | 0.13374 | 0.13382 | 0.1339 | 0.13398 | 0.13406
| 250 | N | 724.2275 | 26 | 224.973 | 0.367 | 460.5 | 0.4824 | 1090 |  | 1.2937 | 936.9138 | 2.2022 | 0.22301 | 0.056106 | 0.06091 | [8 empty] | 407 | 0.12426 | 0.12505 | 0.62432 | 0.62511 | 0.6259 | 1.1252 | 1.126 | 1.1267 | 1.1275 | 2.0109 | 2.0117 | 2.104 | 2.2968 | 2.8693 | 2.8701 | 2.8709 | 2.8716 | 2.8724 | 2.8732 | 2.874 | 3.6816 | 3.6824 | 3.6831 | 3.6839 | 3.6847 | 3.6855 | [6 empty] | 0.026719 | 0.029318 | 0.041565 | 0.044164 | 0.046763 | 0.063835 | 0.066434 | 0.069033 | 0.071632 | 0.083879 | 0.086478 | 0.098725 | 0.12544 | 0.19076 | 0.19335 | 0.19595 | 0.19855 | 0.20115 | 0.20375 | 0.20635 | 0.38261 | 0.38521 | 0.38781 | 0.39041 | 0.39301 | 0.39561 | [6 empty] | 0.0038522 | 0.0039232 | 0.0039942 | 0.0040651 | 0.0041361 | 0.039455 | 0.039522 | 0.039588 | 0.039655 | 0.039722 | 0.039788 | 0.039855 | 0.043472 | 0.05419 | 0.054257 | 0.054323 | 0.05439 | 0.054457 | 0.054523 | 0.05459 | 0.12269 | 0.12275 | 0.12281 | 0.12287 | 0.12293 | 0.12299 | [6 empty] | 0.004181 | 0.004252 | 0.004323 | 0.0043939 | 0.0044649 | 0.042851 | 0.042918 | 0.042984 | 0.043051 | 0.043118 | 0.043184 | 0.043251 | 0.047177 | 0.058821 | 0.058888 | 0.058954 | 0.059021 | 0.059088 | 0.059154 | 0.059221 | 0.13324 | 0.1333 | 0.13336 | 0.13342 | 0.13348 | 0.13354
| 500 | N | 3183.1524 | 26 | 381.3492 | 0.367 | 460.5 | 0.4824 | 1090 |  | 1.2937 | 4117.9592 | 2.0905 | 0.21267 | 0.055014 | 0.059723 | [8 empty] | 479 | 0.12426 | 0.12505 | 0.62432 | 0.62511 | 0.6259 | 1.1252 | 1.126 | 1.1267 | 1.1275 | 1.1283 | 1.8379 | 1.9714 | 1.9721 | 2.0735 | 2.2756 | 2.8709 | 2.8716 | 2.8724 | 2.8732 | 2.874 | 3.6816 | 3.6824 | 3.6831 | 3.6839 | 3.6847 | 3.6855 | [6 empty] | 0.026719 | 0.029318 | 0.041565 | 0.044164 | 0.046763 | 0.063835 | 0.066434 | 0.069033 | 0.071632 | 0.074231 | 0.07683 | 0.089077 | 0.091676 | 0.10392 | 0.13064 | 0.19595 | 0.19855 | 0.20115 | 0.20375 | 0.20635 | 0.38261 | 0.38521 | 0.38781 | 0.39041 | 0.39301 | 0.39561 | [6 empty] | 0.0038522 | 0.0039232 | 0.0039942 | 0.0040651 | 0.0041361 | 0.039455 | 0.039522 | 0.039588 | 0.039655 | 0.039722 | 0.039788 | 0.039855 | 0.039921 | 0.039988 | 0.043605 | 0.054323 | 0.05439 | 0.054457 | 0.054523 | 0.05459 | 0.12269 | 0.12275 | 0.12281 | 0.12287 | 0.12293 | 0.12299 | [6 empty] | 0.004181 | 0.004252 | 0.004323 | 0.0043939 | 0.0044649 | 0.042851 | 0.042918 | 0.042984 | 0.043051 | 0.043118 | 0.043184 | 0.043251 | 0.043318 | 0.043384 | 0.04731 | 0.058954 | 0.059021 | 0.059088 | 0.059154 | 0.059221 | 0.13324 | 0.1333 | 0.13336 | 0.13342 | 0.13348 | 0.13354
| 750 | N | 907.0088 | 26 | 564.9506 | 0.367 | 460.5 | 0.4824 | 1090 |  | 1.2957 | 1175.2449 | 2.13 | 0.21784 | 0.05556 | 0.060316 | [8 empty] | 551 | 0.12426 | 0.12505 | 0.62432 | 0.62511 | 0.6259 | 1.1252 | 1.126 | 1.1267 | 1.1275 | 1.1283 | 1.9706 | 1.9714 | 2.0728 | 2.2748 | 2.8701 | 2.8709 | 2.8716 | 2.8724 | 2.8732 | 2.874 | 3.6816 | 3.6824 | 3.6831 | 3.6839 | 3.6847 | 3.6855 | [6 empty] | 0.026719 | 0.029318 | 0.041565 | 0.044164 | 0.046763 | 0.063835 | 0.066434 | 0.069033 | 0.071632 | 0.074231 | 0.086478 | 0.089077 | 0.10132 | 0.12804 | 0.19335 | 0.19595 | 0.19855 | 0.20115 | 0.20375 | 0.20635 | 0.38261 | 0.38521 | 0.38781 | 0.39041 | 0.39301 | 0.39561 | [6 empty] | 0.0038522 | 0.0039232 | 0.0039942 | 0.0040651 | 0.0041361 | 0.039455 | 0.039522 | 0.039588 | 0.039655 | 0.039722 | 0.039788 | 0.039855 | 0.039921 | 0.043539 | 0.054257 | 0.054323 | 0.05439 | 0.054457 | 0.054523 | 0.05459 | 0.12269 | 0.12275 | 0.12281 | 0.12287 | 0.12293 | 0.12299 | [6 empty] | 0.004181 | 0.004252 | 0.004323 | 0.0043939 | 0.0044649 | 0.042851 | 0.042918 | 0.042984 | 0.043051 | 0.043118 | 0.043184 | 0.043251 | 0.043318 | 0.047243 | 0.058888 | 0.058954 | 0.059021 | 0.059088 | 0.059154 | 0.059221 | 0.13324 | 0.1333 | 0.13336 | 0.13342 | 0.13348 | 0.13354
| 1000 | N | 14.9444 | 26 | 950 | 0.367 | 460.5 | 0.4824 | 1090 |  | 1.2957 | 19.364 | 2.7615 | 0.27282 | 0.074806 | 0.08111 | [8 empty] | 623 | 1.0856 | 1.0919 | 1.0982 | 1.1045 | 1.1109 | 1.9038 | 2.0061 | 2.0124 | 2.1194 | 2.3269 | 2.9277 | 2.934 | 2.9404 | 2.9467 | 2.953 | 2.9593 | 3.8437 | 3.85 | 3.8563 | 3.8626 | 3.7955 | 3.8017 | 3.8079 | 3.8141 | 3.8203 | 3.8265 | [6 empty] | 0.026719 | 0.038966 | 0.041565 | 0.044164 | 0.046763 | 0.063835 | 0.076082 | 0.078681 | 0.090928 | 0.11765 | 0.18296 | 0.18556 | 0.18816 | 0.19076 | 0.19335 | 0.19595 | 0.37222 | 0.37482 | 0.37741 | 0.38001 | 0.38261 | 0.38521 | 0.38781 | 0.39041 | 0.39301 | 0.39561 | [6 empty] | 0.0077518 | 0.023066 | 0.023255 | 0.023445 | 0.023634 | 0.040121 | 0.040299 | 0.040477 | 0.040655 | 0.044383 | 0.055212 | 0.05539 | 0.055567 | 0.055745 | 0.055923 | 0.0561 | 0.13794 | 0.13812 | 0.13829 | 0.13847 | 0.12478 | 0.12494 | 0.1251 | 0.12526 | 0.12542 | 0.12558 | [6 empty] | 0.0084094 | 0.025039 | 0.025228 | 0.025417 | 0.025607 | 0.043517 | 0.043695 | 0.043873 | 0.044051 | 0.048088 | 0.059843 | 0.060021 | 0.060198 | 0.060376 | 0.060554 | 0.060731 | 0.14967 | 0.14985 | 0.15003 | 0.1502 | 0.13534 | 0.1355 | 0.13566 | 0.13582 | 0.13598 | 0.13614
| 9999 | N | 14.9444 | 26 | 1923.3077 | 0.367 | 460.5 | 0.4824 | 1090 |  | 1.2957 | 19.364 | 2.7615 | 0.27564 | 0.074806 | 0.08111 | [8 empty] | 695 | 1.0856 | 1.0919 | 1.0982 | 1.1045 | 1.1109 | 1.9038 | 2.0061 | 2.0124 | 2.1194 | 2.3269 | 2.9277 | 2.934 | 2.9404 | 2.9467 | 2.953 | 2.9593 | 3.8437 | 3.85 | 3.8563 | 3.8626 | 3.7955 | 3.8017 | 3.8079 | 3.8141 | 3.8203 | 3.8265 | [6 empty] | 0.026719 | 0.053438 | 0.056037 | 0.058636 | 0.061235 | 0.063835 | 0.076082 | 0.078681 | 0.090928 | 0.11765 | 0.18296 | 0.18556 | 0.18816 | 0.19076 | 0.19335 | 0.19595 | 0.37222 | 0.37482 | 0.37741 | 0.38001 | 0.38261 | 0.38521 | 0.38781 | 0.39041 | 0.39301 | 0.39561 | [6 empty] | 0.0077518 | 0.023066 | 0.023255 | 0.023445 | 0.023634 | 0.040121 | 0.040299 | 0.040477 | 0.040655 | 0.044383 | 0.055212 | 0.05539 | 0.055567 | 0.055745 | 0.055923 | 0.0561 | 0.13794 | 0.13812 | 0.13829 | 0.13847 | 0.12478 | 0.12494 | 0.1251 | 0.12526 | 0.12542 | 0.12558 | [6 empty] | 0.0084094 | 0.025039 | 0.025228 | 0.025417 | 0.025607 | 0.043517 | 0.043695 | 0.043873 | 0.044051 | 0.048088 | 0.059843 | 0.060021 | 0.060198 | 0.060376 | 0.060554 | 0.060731 | 0.14967 | 0.14985 | 0.15003 | 0.1502 | 0.13534 | 0.1355 | 0.13566 | 0.13582 | 0.13598 | 0.13614
Signal Boards | 15 | P | 2815 | 2 | 6 | 0.65 | 750 | 0.82 | 750 | 722.3762 | 1.2937 | 3641.6903 | 3.3971 | 0.50884 | 0.12212 | 0.13274 | 3.064 | 0.39222 | 0.12284 | 0.1334 | 61.0572 | 7.6604 | 2.4774 | 2.6902 | 47 | year>> 1: 3.3971; year>> 2: 3.3971 | 0.4018 | 0.4018 | [30 empty] | 0.12212 | 0.12212 | [30 empty] | 0.13274 | 0.13274
| 50 | P | 14 | 16 | 37 | 0.408 | 535 | 0.78 | 535 |  | 1.2937 | 18.1114 | 3.6545 | 0.67913 | 0.17432 | 0.18918 | [8 empty] | 191 | year>> 1: 2.1681; year>> 2: 2.1918; year>> 3: 2.2156; year>> 4: 3.6443; year>> 5: 3.668; year>> 6: 3.6917; year>> 7: 3.7155; year>> 8: 3.7392; year>> 9: 3.8221; year>> 10: 3.8458; year>> 11: 3.9213; year>> 12: 4.056; year>> 13: 4.4125; year>> 14: 4.4362; year>> 15: 4.4599; year>> 16: 4.4837 | 0.094692 | 0.11138 | 0.12808 | 0.14477 | 0.16146 | 0.17815 | 0.19484 | 0.21154 | 0.33743 | 0.35412 | 0.47221 | 0.6995 | 1.348 | 1.3647 | 1.3814 | 1.3981 | [16 empty] | 0.0065406 | 0.0069672 | 0.0073939 | 0.09953 | 0.099956 | 0.094256 | 0.094657 | 0.095058 | 0.20453 | 0.20493 | 0.22256 | 0.25166 | 0.34966 | 0.35006 | 0.35046 | 0.35086 | [16 empty] | 0.0070722 | 0.0074989 | 0.0079255 | 0.10804 | 0.10846 | 0.10224 | 0.10264 | 0.10304 | 0.22201 | 0.22241 | 0.24153 | 0.27313 | 0.37961 | 0.38001 | 0.38041 | 0.38081
| 120 | P | 229 | 16 | 82 | 0.367 | 535 | 0.78 | 535 |  | 1.2937 | 296.2512 | 3.2534 | 0.43747 | 0.17891 | 0.1942 | [8 empty] | 263 | year>> 1: 1.0427; year>> 2: 1.8857; year>> 3: 1.8931; year>> 4: 1.9005; year>> 5: 2.1742; year>> 6: 2.1816; year>> 7: 2.189; year>> 8: 2.1965; year>> 9: 3.7715; year>> 10: 3.779; year>> 11: 3.9417; year>> 12: 4.2597; year>> 13: 5.1988; year>> 14: 5.2063; year>> 15: 5.2137; year>> 16: 5.2211 | 0.061861 | 0.084722 | 0.091983 | 0.099244 | 0.11431 | 0.12157 | 0.12883 | 0.13609 | 0.21355 | 0.22081 | 0.29827 | 0.44593 | 0.86659 | 0.87385 | 0.88112 | 0.88838 | [16 empty] | 0.0064837 | 0.0068535 | 0.043907 | 0.044277 | 0.12413 | 0.1169 | 0.11725 | 0.11759 | 0.1409 | 0.14125 | 0.1703 | 0.22806 | 0.40063 | 0.40098 | 0.40132 | 0.40167 | [16 empty] | 0.0070154 | 0.0073851 | 0.047628 | 0.047998 | 0.13476 | 0.12688 | 0.12723 | 0.12758 | 0.15288 | 0.15323 | 0.18478 | 0.24753 | 0.43507 | 0.43542 | 0.43577 | 0.43612
| 175 | P | 142 | 16 | 158 | 0.367 | 535 | 0.78 | 535 |  | 1.2937 | 183.7016 | 2.7342 | 0.28283 | 0.096213 | 0.10446 | [8 empty] | 335 | year>> 1: 0.20113; year>> 2: 1.6815; year>> 3: 1.683; year>> 4: 1.6845; year>> 5: 1.819; year>> 6: 1.8205; year>> 7: 1.822; year>> 8: 1.8235; year>> 9: 1.825; year>> 10: 3.2979; year>> 11: 3.2994; year>> 12: 3.508; year>> 13: 3.9087; year>> 14: 5.1229; year>> 15: 5.1244; year>> 16: 5.1259 | 0.043882 | 0.079965 | 0.084847 | 0.08973 | 0.10241 | 0.10729 | 0.11218 | 0.11706 | 0.12194 | 0.17362 | 0.17851 | 0.23019 | 0.32087 | 0.59875 | 0.60364 | 0.60852 | [16 empty] | 0.0062917 | 0.0064695 | 0.0066473 | 0.006825 | 0.086484 | 0.081373 | 0.08154 | 0.081707 | 0.081873 | 0.093522 | 0.093689 | 0.11108 | 0.13995 | 0.22049 | 0.22065 | 0.22082 | [16 empty] | 0.0068234 | 0.0070011 | 0.0071789 | 0.0073567 | 0.093927 | 0.088362 | 0.088528 | 0.088695 | 0.088862 | 0.10151 | 0.10168 | 0.12056 | 0.15193 | 0.23946 | 0.23962 | 0.23979
| 250 | N | 30 | 16 | 216 | 0.367 | 535 | 0.78 | 535 |  | 1.2937 | 38.8102 | 2.3931 | 0.19085 | 0.051062 | 0.055408 | [8 empty] | 407 | year>> 1: 0.20113; year>> 2: 0.20262; year>> 3: 1.0101; year>> 4: 1.0116; year>> 5: 1.0131; year>> 6: 1.8205; year>> 7: 1.822; year>> 8: 1.8235; year>> 9: 1.825; year>> 10: 3.2536; year>> 11: 3.2551; year>> 12: 3.4044; year>> 13: 3.7165; year>> 14: 4.6423; year>> 15: 4.6438; year>> 16: 4.6452 | 0.043882 | 0.048765 | 0.069247 | 0.07413 | 0.079012 | 0.10729 | 0.11218 | 0.11706 | 0.12194 | 0.14242 | 0.14731 | 0.16779 | 0.21167 | 0.31795 | 0.32284 | 0.32772 | [16 empty] | 0.0062473 | 0.0063806 | 0.0065139 | 0.0066473 | 0.0067806 | 0.0639 | 0.064025 | 0.06415 | 0.064276 | 0.064401 | 0.064526 | 0.064651 | 0.070517 | 0.087865 | 0.08799 | 0.088115 | [16 empty] | 0.0067789 | 0.0069123 | 0.0070456 | 0.0071789 | 0.0073122 | 0.069391 | 0.069516 | 0.069642 | 0.069767 | 0.069892 | 0.070017 | 0.070142 | 0.076507 | 0.095353 | 0.095478 | 0.095603
Skid Steer Loaders | 25 | P | 1920 | 13 | 20 | 0.53 | 297.3 | 0.3685 | 843 | 297.3 | 1.2937 | 2483.8527 | 1.662 | 0.27102 | 0.072639 | 0.078955 | 1.37 | 0.13462 | 0.060278 | 0.065465 | 79.2641 | 7.7889 | 3.4876 | 3.7877 | 119 | year>> 1: 1.5965; year>> 2: 1.5965; year>> 3: 1.5965; year>> 4: 1.5965; year>> 5: 1.5965; year>> 6: 1.5965; year>> 7: 1.5965; year>> 8: 1.5965; year>> 9: 1.5965; year>> 10: 1.5965; year>> 11: 1.5965; year>> 12: 2.0227; year>> 13: 2.0227 | 0.21005 | 0.21005 | 0.21005 | 0.21005 | 0.21005 | 0.21005 | 0.21005 | 0.21005 | 0.21005 | 0.21005 | 0.21005 | 0.23584 | 0.23584 | [19 empty] | 0.054881 | 0.054881 | 0.054881 | 0.054881 | 0.054881 | 0.051531 | 0.051531 | 0.051531 | 0.10306 | 0.10306 | 0.10306 | 0.10306 | 0.10306 | [19 empty] | 0.059653 | 0.059653 | 0.059653 | 0.059653 | 0.059653 | 0.056012 | 0.056012 | 0.056012 | 0.11202 | 0.11202 | 0.11202 | 0.11202 | 0.11202
| 50 | P | 2394.9228 | 13 | 43.469 | 0.408 | 297.3 | 0.3685 | 811 |  | 1.2937 | 3098.2477 | 1.6038 | 0.1731 | 0.062555 | 0.06793 | [8 empty] | 191 | year>> 1: 1.0193; year>> 2: 1.0255; year>> 3: 1.0318; year>> 4: 1.7017; year>> 5: 1.708; year>> 6: 1.7142; year>> 7: 1.7204; year>> 8: 1.7267; year>> 9: 1.7609; year>> 10: 1.7671; year>> 11: 1.7978; year>> 12: 1.8564; year>> 13: 2.0198 | 0.041232 | 0.045614 | 0.049997 | 0.054379 | 0.058761 | 0.063143 | 0.067525 | 0.071908 | 0.12788 | 0.13226 | 0.18455 | 0.28843 | 0.59129 | [19 empty] | 0.0030005 | 0.0031125 | 0.0032245 | 0.046663 | 0.046775 | 0.044026 | 0.044131 | 0.044236 | 0.095872 | 0.095977 | 0.10422 | 0.11788 | 0.1641 | [19 empty] | 0.0032516 | 0.0033636 | 0.0034756 | 0.050682 | 0.050794 | 0.047799 | 0.047904 | 0.048009 | 0.10413 | 0.10423 | 0.11318 | 0.12803 | 0.17825
| 120 | P | 7728.5834 | 13 | 70.5354 | 0.367 | 297.3 | 0.3685 | 811 |  | 1.2937 | 9998.2619 | 1.3124 | 0.11921 | 0.059757 | 0.064898 | [8 empty] | 263 | year>> 1: 0.49103; year>> 2: 0.88773; year>> 3: 0.88968; year>> 4: 0.89164; year>> 5: 1.0193; year>> 6: 1.0213; year>> 7: 1.0233; year>> 8: 1.0252; year>> 9: 1.7678; year>> 10: 1.7697; year>> 11: 1.845; year>> 12: 1.9937; year>> 13: 2.4358 | 0.027701 | 0.036978 | 0.038884 | 0.04079 | 0.046381 | 0.048288 | 0.050194 | 0.0521 | 0.087171 | 0.089078 | 0.12415 | 0.19239 | 0.3896 | [19 empty] | 0.0029855 | 0.0030826 | 0.02051 | 0.020607 | 0.058254 | 0.05479 | 0.054881 | 0.054972 | 0.065912 | 0.066003 | 0.079655 | 0.10687 | 0.18832 | [19 empty] | 0.0032367 | 0.0033338 | 0.022269 | 0.022366 | 0.063278 | 0.059507 | 0.059598 | 0.059689 | 0.071572 | 0.071663 | 0.086495 | 0.11607 | 0.2046
| 175 | P | 32.059 | 13 | 152.9259 | 0.367 | 297.3 | 0.3685 | 811 |  | 1.2937 | 41.4738 | 1.029 | 0.072029 | 0.03164 | 0.034364 | [8 empty] | 335 | year>> 1: 0.094711; year>> 2: 0.79378; year>> 3: 0.79417; year>> 4: 0.79456; year>> 5: 0.85783; year>> 6: 0.85821; year>> 7: 0.8586; year>> 8: 0.85899; year>> 9: 0.85938; year>> 10: 1.555; year>> 11: 1.5553; year>> 12: 1.6535; year>> 13: 1.8426 | 0.019707 | 0.035729 | 0.03701 | 0.038292 | 0.043259 | 0.044541 | 0.045823 | 0.047104 | 0.048386 | 0.071778 | 0.07306 | 0.096452 | 0.13827 | [19 empty] | 0.0029351 | 0.0029818 | 0.0030285 | 0.0030751 | 0.040672 | 0.038233 | 0.038277 | 0.038321 | 0.038365 | 0.043833 | 0.043877 | 0.052057 | 0.065662 | [19 empty] | 0.0031863 | 0.003233 | 0.0032796 | 0.0033263 | 0.044188 | 0.041535 | 0.041579 | 0.041623 | 0.041666 | 0.047606 | 0.04765 | 0.056538 | 0.071322
| 250 | N | 17.8105 | 13 | 200.5333 | 0.367 | 297.3 | 0.3685 | 811 |  | 1.2937 | 23.041 | 0.88306 | 0.057311 | 0.019911 | 0.021623 | [8 empty] | 407 | year>> 1: 0.094711; year>> 2: 0.0951; year>> 3: 0.47627; year>> 4: 0.47666; year>> 5: 0.47705; year>> 6: 0.85821; year>> 7: 0.8586; year>> 8: 0.85899; year>> 9: 0.85938; year>> 10: 1.534; year>> 11: 1.5344; year>> 12: 1.6046; year>> 13: 1.7518 | 0.019707 | 0.020989 | 0.02964 | 0.030922 | 0.032204 | 0.044541 | 0.045823 | 0.047104 | 0.048386 | 0.057038 | 0.05832 | 0.066972 | 0.086678 | [19 empty] | 0.0029235 | 0.0029585 | 0.0029935 | 0.0030285 | 0.0030635 | 0.030031 | 0.030064 | 0.030097 | 0.03013 | 0.030162 | 0.030195 | 0.030228 | 0.032973 | [19 empty] | 0.0031746 | 0.0032096 | 0.0032446 | 0.0032796 | 0.0033146 | 0.032625 | 0.032658 | 0.032691 | 0.032724 | 0.032757 | 0.03279 | 0.032822 | 0.035803
| 500 | N | 3.5621 | 13 | 276.6667 | 0.367 | 297.3 | 0.3685 | 811 |  | 1.2937 | 4.6082 | 0.79411 | 0.052645 | 0.019703 | 0.021396 | [8 empty] | 479 | year>> 1: 0.094711; year>> 2: 0.0951; year>> 3: 0.47627; year>> 4: 0.47666; year>> 5: 0.47705; year>> 6: 0.85821; year>> 7: 0.8586; year>> 8: 0.85899; year>> 9: 0.85938; year>> 10: 0.85977; year>> 11: 1.4016; year>> 12: 1.5033; year>> 13: 1.5037 | 0.019707 | 0.020989 | 0.02964 | 0.030922 | 0.032204 | 0.044541 | 0.045823 | 0.047104 | 0.048386 | 0.049668 | 0.05095 | 0.059602 | 0.060883 | [19 empty] | 0.0029235 | 0.0029585 | 0.0029935 | 0.0030285 | 0.0030635 | 0.030031 | 0.030064 | 0.030097 | 0.03013 | 0.030162 | 0.030195 | 0.030228 | 0.030261 | [19 empty] | 0.0031746 | 0.0032096 | 0.0032446 | 0.0032796 | 0.0033146 | 0.032625 | 0.032658 | 0.032691 | 0.032724 | 0.032757 | 0.03279 | 0.032822 | 0.032855
| 750 | N | 1.1874 | 13 | 530 | 0.367 | 297.3 | 0.3685 | 811 |  | 1.2957 | 1.5385 | 0.80782 | 0.054081 | 0.019703 | 0.021396 | [8 empty] | 551 | year>> 1: 0.094711; year>> 2: 0.0951; year>> 3: 0.47627; year>> 4: 0.47666; year>> 5: 0.47705; year>> 6: 0.85821; year>> 7: 0.8586; year>> 8: 0.85899; year>> 9: 0.85938; year>> 10: 0.85977; year>> 11: 1.5029; year>> 12: 1.5033; year>> 13: 1.5806 | 0.019707 | 0.020989 | 0.02964 | 0.030922 | 0.032204 | 0.044541 | 0.045823 | 0.047104 | 0.048386 | 0.049668 | 0.05832 | 0.059602 | 0.068253 | [19 empty] | 0.0029235 | 0.0029585 | 0.0029935 | 0.0030285 | 0.0030635 | 0.030031 | 0.030064 | 0.030097 | 0.03013 | 0.030162 | 0.030195 | 0.030228 | 0.030261 | [19 empty] | 0.0031746 | 0.0032096 | 0.0032446 | 0.0032796 | 0.0033146 | 0.032625 | 0.032658 | 0.032691 | 0.032724 | 0.032757 | 0.03279 | 0.032822 | 0.032855
| 1000 | N | 2.3747 | 13 | 1000 | 0.367 | 297.3 | 0.3685 | 811 |  | 1.2957 | 3.077 | 1.4372 | 0.081721 | 0.027468 | 0.029803 | [8 empty] | 623 | year>> 1: 0.82755; year>> 2: 0.83067; year>> 3: 0.83378; year>> 4: 0.8369; year>> 5: 0.84002; year>> 6: 1.444; year>> 7: 1.5205; year>> 8: 1.5236; year>> 9: 1.6036; year>> 10: 1.7604; year>> 11: 2.2176; year>> 12: 2.2208; year>> 13: 2.2239 | 0.019707 | 0.028359 | 0.02964 | 0.030922 | 0.032204 | 0.044541 | 0.053193 | 0.054474 | 0.063126 | 0.082833 | 0.13202 | 0.1333 | 0.13458 | [19 empty] | 0.0058702 | 0.017517 | 0.017611 | 0.017704 | 0.017797 | 0.03036 | 0.030447 | 0.030535 | 0.030623 | 0.033422 | 0.041646 | 0.041734 | 0.041822 | [19 empty] | 0.0063726 | 0.019024 | 0.019118 | 0.019211 | 0.019304 | 0.032954 | 0.033042 | 0.033129 | 0.033217 | 0.036252 | 0.045184 | 0.045272 | 0.045359
Surfacing Equipment | 50 | P | 42.0104 | 22 | 35.6667 | 0.408 | 219.5 | 0.3015 | 561 | 219.5 | 1.2937 | 54.3477 | 1.5254 | 0.36032 | 0.089292 | 0.096995 | 1.2343 | 0.1138 | 0.036035 | 0.039142 | 313.1702 | 28.8737 | 9.1432 | 9.9316 | 191 | 0.83265 | 0.83641 | 0.84018 | 1.387 | 1.3908 | 1.3945 | 1.3983 | 1.4021 | 1.4287 | 1.4325 | 1.4562 | 1.5029 | 1.6352 | 1.639 | 1.6428 | 1.6465 | 1.6503 | 2.0012 | 2.0049 | 2.0086 | 2.0123 | 2.016 | [10 empty] | 0.032797 | 0.035444 | 0.038092 | 0.040739 | 0.043386 | 0.046033 | 0.04868 | 0.051327 | 0.096185 | 0.098832 | 0.14067 | 0.22473 | 0.47159 | 0.47424 | 0.47688 | 0.47953 | 0.48218 | 0.59035 | 0.593 | 0.59564 | 0.59829 | 0.60094 | [10 empty] | 0.0024309 | 0.0024986 | 0.0025663 | 0.038083 | 0.038151 | 0.035886 | 0.035949 | 0.036013 | 0.078238 | 0.078302 | 0.085022 | 0.096181 | 0.13397 | 0.13403 | 0.1341 | 0.13416 | 0.13422 | 0.15281 | 0.15287 | 0.15293 | 0.15298 | 0.15304 | [10 empty] | 0.0026364 | 0.0027041 | 0.0027718 | 0.041371 | 0.041439 | 0.038973 | 0.039037 | 0.0391 | 0.084992 | 0.085055 | 0.092355 | 0.10448 | 0.14555 | 0.14561 | 0.14567 | 0.14574 | 0.1458 | 0.16601 | 0.16607 | 0.16612 | 0.16618 | 0.16624
| 120 | P | 134.6486 | 22 | 88.68 | 0.367 | 219.5 | 0.3015 | 561 |  | 1.2937 | 174.1913 | 1.5357 | 0.22087 | 0.089048 | 0.096738 | [8 empty] | 263 | 0.40133 | 0.72549 | 0.72667 | 0.72785 | 0.83192 | 0.8331 | 0.83428 | 0.83546 | 1.4426 | 1.4438 | 1.505 | 1.6262 | 1.9875 | 1.9887 | 1.9899 | 1.991 | 1.9922 | 1.9934 | 2.4754 | 2.4766 | 2.4778 | 2.4789 | [10 empty] | 0.022257 | 0.029438 | 0.03059 | 0.031741 | 0.035908 | 0.037059 | 0.038211 | 0.039362 | 0.067649 | 0.0688 | 0.097087 | 0.15251 | 0.31345 | 0.31461 | 0.31576 | 0.31691 | 0.31806 | 0.31921 | 0.32036 | 0.32152 | 0.32267 | 0.32382 | [10 empty] | 0.0024219 | 0.0024806 | 0.016719 | 0.016778 | 0.047559 | 0.044711 | 0.044766 | 0.044821 | 0.053753 | 0.053808 | 0.064958 | 0.087203 | 0.15383 | 0.15388 | 0.15394 | 0.15399 | 0.15405 | 0.1541 | 0.13874 | 0.13879 | 0.13884 | 0.13889 | [10 empty] | 0.0026274 | 0.0026861 | 0.018157 | 0.018216 | 0.051669 | 0.04857 | 0.048625 | 0.04868 | 0.058384 | 0.058439 | 0.070554 | 0.094729 | 0.16714 | 0.1672 | 0.16725 | 0.16731 | 0.16736 | 0.16742 | 0.15073 | 0.15078 | 0.15083 | 0.15088
| 175 | P | 45.2419 | 22 | 150.9762 | 0.367 | 219.5 | 0.3015 | 561 |  | 1.2937 | 58.5283 | 1.3491 | 0.14682 | 0.048791 | 0.053008 | [8 empty] | 335 | 0.077407 | 0.64929 | 0.64952 | 0.64976 | 0.70144 | 0.70168 | 0.70191 | 0.70215 | 0.70238 | 1.2714 | 1.2716 | 1.3519 | 1.5065 | 1.9755 | 1.9757 | 1.9759 | 1.9762 | 1.9764 | 1.9766 | 2.2954 | 2.2957 | 2.2959 | [10 empty] | 0.015849 | 0.028684 | 0.029458 | 0.030232 | 0.034021 | 0.034796 | 0.03557 | 0.036344 | 0.037119 | 0.055983 | 0.056757 | 0.075622 | 0.10956 | 0.21586 | 0.21663 | 0.21741 | 0.21818 | 0.21896 | 0.21973 | 0.22051 | 0.22128 | 0.22205 | [10 empty] | 0.0023915 | 0.0024197 | 0.0024479 | 0.002476 | 0.033227 | 0.031225 | 0.031252 | 0.031278 | 0.031305 | 0.035769 | 0.035796 | 0.042479 | 0.053601 | 0.084694 | 0.084721 | 0.084747 | 0.084774 | 0.0848 | 0.084826 | 0.076368 | 0.076391 | 0.076415 | [10 empty] | 0.002597 | 0.0026252 | 0.0026534 | 0.0026815 | 0.036104 | 0.033927 | 0.033953 | 0.03398 | 0.034006 | 0.038857 | 0.038883 | 0.046146 | 0.058232 | 0.092027 | 0.092053 | 0.09208 | 0.092106 | 0.092132 | 0.092159 | 0.082967 | 0.082991 | 0.083015
| 250 | N | 67.8629 | 22 | 216.0635 | 0.367 | 219.5 | 0.3015 | 561 |  | 1.2937 | 87.7924 | 1.205 | 0.09597 | 0.02723 | 0.029578 | [8 empty] | 407 | 0.077407 | 0.077642 | 0.38942 | 0.38966 | 0.38989 | 0.70168 | 0.70191 | 0.70215 | 0.70238 | 1.2543 | 1.2545 | 1.3119 | 1.4322 | 1.7897 | 1.7899 | 1.7902 | 1.7904 | 1.7906 | 1.7909 | 1.7911 | 2.2957 | 2.2959 | [10 empty] | 0.015849 | 0.016624 | 0.023428 | 0.024202 | 0.024976 | 0.034796 | 0.03557 | 0.036344 | 0.037119 | 0.043923 | 0.044697 | 0.051502 | 0.067351 | 0.10732 | 0.10809 | 0.10887 | 0.10964 | 0.11042 | 0.11119 | 0.11197 | 0.22128 | 0.22205 | [10 empty] | 0.0023844 | 0.0024056 | 0.0024267 | 0.0024479 | 0.002469 | 0.024529 | 0.024548 | 0.024568 | 0.024588 | 0.024608 | 0.024628 | 0.024648 | 0.026887 | 0.033564 | 0.033583 | 0.033603 | 0.033623 | 0.033643 | 0.033663 | 0.033683 | 0.076266 | 0.076284 | [10 empty] | 0.0025899 | 0.0026111 | 0.0026322 | 0.0026534 | 0.0026745 | 0.026651 | 0.026671 | 0.026691 | 0.026711 | 0.026731 | 0.02675 | 0.02677 | 0.029202 | 0.036458 | 0.036478 | 0.036498 | 0.036518 | 0.036537 | 0.036557 | 0.036577 | 0.082866 | 0.082884
| 500 | N | 112.0276 | 22 | 362.3558 | 0.367 | 219.5 | 0.3015 | 561 |  | 1.2937 | 144.9272 | 1.1225 | 0.088334 | 0.026423 | 0.028701 | [8 empty] | 479 | 0.077407 | 0.077642 | 0.38942 | 0.38966 | 0.38989 | 0.70168 | 0.70191 | 0.70215 | 0.70238 | 0.70262 | 1.1459 | 1.229 | 1.2292 | 1.2924 | 1.4183 | 1.7902 | 1.7904 | 1.7906 | 1.7909 | 1.7911 | 2.2957 | 2.2959 | [10 empty] | 0.015849 | 0.016624 | 0.023428 | 0.024202 | 0.024976 | 0.034796 | 0.03557 | 0.036344 | 0.037119 | 0.037893 | 0.038667 | 0.045472 | 0.046246 | 0.05305 | 0.068899 | 0.10887 | 0.10964 | 0.11042 | 0.11119 | 0.11197 | 0.22128 | 0.22205 | [10 empty] | 0.0023844 | 0.0024056 | 0.0024267 | 0.0024479 | 0.002469 | 0.024529 | 0.024548 | 0.024568 | 0.024588 | 0.024608 | 0.024628 | 0.024648 | 0.024668 | 0.024687 | 0.026926 | 0.033603 | 0.033623 | 0.033643 | 0.033663 | 0.033683 | 0.076266 | 0.076284 | [10 empty] | 0.0025899 | 0.0026111 | 0.0026322 | 0.0026534 | 0.0026745 | 0.026651 | 0.026671 | 0.026691 | 0.026711 | 0.026731 | 0.02675 | 0.02677 | 0.02679 | 0.02681 | 0.029242 | 0.036498 | 0.036518 | 0.036537 | 0.036557 | 0.036577 | 0.082866 | 0.082884
| 750 | N | 56.0138 | 22 | 615.0769 | 0.367 | 219.5 | 0.3015 | 561 |  | 1.2957 | 72.5792 | 1.1517 | 0.092152 | 0.026826 | 0.029139 | [8 empty] | 551 | 0.077407 | 0.077642 | 0.38942 | 0.38966 | 0.38989 | 0.70168 | 0.70191 | 0.70215 | 0.70238 | 0.70262 | 1.2288 | 1.229 | 1.2921 | 1.4181 | 1.7899 | 1.7902 | 1.7904 | 1.7906 | 1.7909 | 1.7911 | 2.2957 | 2.2959 | [10 empty] | 0.015849 | 0.016624 | 0.023428 | 0.024202 | 0.024976 | 0.034796 | 0.03557 | 0.036344 | 0.037119 | 0.037893 | 0.044697 | 0.045472 | 0.052276 | 0.068125 | 0.10809 | 0.10887 | 0.10964 | 0.11042 | 0.11119 | 0.11197 | 0.22128 | 0.22205 | [10 empty] | 0.0023844 | 0.0024056 | 0.0024267 | 0.0024479 | 0.002469 | 0.024529 | 0.024548 | 0.024568 | 0.024588 | 0.024608 | 0.024628 | 0.024648 | 0.024668 | 0.026906 | 0.033583 | 0.033603 | 0.033623 | 0.033643 | 0.033663 | 0.033683 | 0.076266 | 0.076284 | [10 empty] | 0.0025899 | 0.0026111 | 0.0026322 | 0.0026534 | 0.0026745 | 0.026651 | 0.026671 | 0.026691 | 0.026711 | 0.026731 | 0.02675 | 0.02677 | 0.02679 | 0.029222 | 0.036478 | 0.036498 | 0.036518 | 0.036537 | 0.036557 | 0.036577 | 0.082866 | 0.082884
| 1000 | N | 7.5403 | 22 | 814.2857 | 0.367 | 219.5 | 0.3015 | 561 |  | 1.2957 | 9.7703 | 1.5823 | 0.13276 | 0.040351 | 0.043807 | [8 empty] | 623 | 0.67642 | 0.6783 | 0.68019 | 0.68207 | 0.68395 | 1.1774 | 1.2394 | 1.2412 | 1.306 | 1.4336 | 1.8071 | 1.809 | 1.8109 | 1.8127 | 1.8146 | 1.8165 | 2.3672 | 2.369 | 2.3709 | 2.3728 | 2.3296 | 2.3314 | [10 empty] | 0.015849 | 0.022654 | 0.023428 | 0.024202 | 0.024976 | 0.034796 | 0.0416 | 0.042374 | 0.049179 | 0.065028 | 0.105 | 0.10577 | 0.10655 | 0.10732 | 0.10809 | 0.10887 | 0.21818 | 0.21896 | 0.21973 | 0.22051 | 0.22128 | 0.22205 | [10 empty] | 0.0047829 | 0.014292 | 0.014349 | 0.014405 | 0.014462 | 0.024727 | 0.02478 | 0.024833 | 0.024886 | 0.027158 | 0.033868 | 0.033921 | 0.033974 | 0.034027 | 0.03408 | 0.034133 | 0.085224 | 0.085277 | 0.085329 | 0.085382 | 0.076892 | 0.076939 | [10 empty] | 0.0051939 | 0.015525 | 0.015582 | 0.015638 | 0.015695 | 0.02685 | 0.026903 | 0.026956 | 0.027008 | 0.029473 | 0.036762 | 0.036815 | 0.036868 | 0.036921 | 0.036974 | 0.037027 | 0.092556 | 0.092609 | 0.092662 | 0.092715 | 0.083491 | 0.083539
| 9999 | N | 2.1544 | 22 | 1141 | 0.367 | 219.5 | 0.3015 | 561 |  | 1.2957 | 2.7915 | 1.5823 | 0.13485 | 0.040351 | 0.043807 | [8 empty] | 695 | 0.67642 | 0.6783 | 0.68019 | 0.68207 | 0.68395 | 1.1774 | 1.2394 | 1.2412 | 1.306 | 1.4336 | 1.8071 | 1.809 | 1.8109 | 1.8127 | 1.8146 | 1.8165 | 2.3672 | 2.369 | 2.3709 | 2.3728 | 2.3296 | 2.3314 | [10 empty] | 0.015849 | 0.031699 | 0.032473 | 0.033247 | 0.034021 | 0.034796 | 0.0416 | 0.042374 | 0.049179 | 0.065028 | 0.105 | 0.10577 | 0.10655 | 0.10732 | 0.10809 | 0.10887 | 0.21818 | 0.21896 | 0.21973 | 0.22051 | 0.22128 | 0.22205 | [10 empty] | 0.0047829 | 0.014292 | 0.014349 | 0.014405 | 0.014462 | 0.024727 | 0.02478 | 0.024833 | 0.024886 | 0.027158 | 0.033868 | 0.033921 | 0.033974 | 0.034027 | 0.03408 | 0.034133 | 0.085224 | 0.085277 | 0.085329 | 0.085382 | 0.076892 | 0.076939 | [10 empty] | 0.0051939 | 0.015525 | 0.015582 | 0.015638 | 0.015695 | 0.02685 | 0.026903 | 0.026956 | 0.027008 | 0.029473 | 0.036762 | 0.036815 | 0.036868 | 0.036921 | 0.036974 | 0.037027 | 0.092556 | 0.092609 | 0.092662 | 0.092715 | 0.083491 | 0.083539
Tractors/Loaders/Backhoes | 25 | P | 282 | 8 | 23 | 0.53 | 722.4 | 0.3685 | 570 | 532.4446 | 1.2937 | 364.8159 | 1.5965 | 0.266 | 0.053624 | 0.058287 | 1.5404 | 0.20974 | 0.07618 | 0.082693 | 149.7865 | 20.3914 | 7.4095 | 8.043 | 119 | year>> 1: 1.5965; year>> 2: 1.5965; year>> 3: 1.5965; year>> 4: 1.5965; year>> 5: 1.5965; year>> 6: 1.5965; year>> 7: 1.5965; year>> 8: 1.5965 | 0.21005 | 0.21005 | 0.21005 | 0.21005 | 0.21005 | 0.21005 | 0.21005 | 0.21005 | [24 empty] | 0.054881 | 0.054881 | 0.054881 | 0.054881 | 0.054881 | 0.051531 | 0.051531 | 0.051531 | [24 empty] | 0.059653 | 0.059653 | 0.059653 | 0.059653 | 0.059653 | 0.056012 | 0.056012 | 0.056012
| 50 | P | 3351.5134 | 18 | 38.3052 | 0.408 | 530.7 | 0.3685 | 1135 |  | 1.2937 | 4335.7633 | 1.7945 | 0.38811 | 0.092885 | 0.10081 | [8 empty] | 191 | year>> 1: 1.0242; year>> 2: 1.0353; year>> 3: 1.0465; year>> 4: 1.7213; year>> 5: 1.7324; year>> 6: 1.7436; year>> 7: 1.7547; year>> 8: 1.7658; year>> 9: 1.8049; year>> 10: 1.816; year>> 11: 1.8516; year>> 12: 1.9151; year>> 13: 2.0834; year>> 14: 2.0946; year>> 15: 2.1057; year>> 16: 2.1168; year>> 17: 2.1279; year>> 18: 2.5611 | 0.044673 | 0.052495 | 0.060318 | 0.06814 | 0.075963 | 0.083785 | 0.091608 | 0.09943 | 0.15884 | 0.16667 | 0.22239 | 0.32971 | 0.63602 | 0.64384 | 0.65166 | 0.65949 | 0.66731 | 0.80411 | [14 empty] | 0.0030884 | 0.0032883 | 0.0034883 | 0.047015 | 0.047215 | 0.044521 | 0.044709 | 0.044896 | 0.096615 | 0.096803 | 0.10513 | 0.11888 | 0.16517 | 0.16536 | 0.16555 | 0.16573 | 0.16592 | 0.18855 | [14 empty] | 0.0033396 | 0.0035395 | 0.0037395 | 0.051034 | 0.051234 | 0.048294 | 0.048482 | 0.04867 | 0.10487 | 0.10506 | 0.11409 | 0.12902 | 0.17932 | 0.17951 | 0.1797 | 0.17988 | 0.18007 | 0.20468
| 120 | P | 22756.4254 | 18 | 82.6505 | 0.367 | 530.7 | 0.3685 | 1135 |  | 1.2937 | 29439.3796 | 1.6406 | 0.24316 | 0.09623 | 0.10446 | [8 empty] | 263 | year>> 1: 0.49256; year>> 2: 0.8908; year>> 3: 0.89428; year>> 4: 0.89777; year>> 5: 1.027; year>> 6: 1.0305; year>> 7: 1.034; year>> 8: 1.0375; year>> 9: 1.7816; year>> 10: 1.785; year>> 11: 1.8619; year>> 12: 2.0121; year>> 13: 2.4557; year>> 14: 2.4592; year>> 15: 2.4627; year>> 16: 2.4662; year>> 17: 2.4697; year>> 18: 2.4732 | 0.029198 | 0.039971 | 0.043373 | 0.046776 | 0.053864 | 0.057267 | 0.06067 | 0.064072 | 0.10064 | 0.10404 | 0.14061 | 0.21034 | 0.40905 | 0.41245 | 0.41586 | 0.41926 | 0.42266 | 0.42607 | [14 empty] | 0.0030617 | 0.003235 | 0.020739 | 0.020912 | 0.058635 | 0.055219 | 0.055382 | 0.055545 | 0.066556 | 0.066719 | 0.080442 | 0.10773 | 0.18925 | 0.18942 | 0.18958 | 0.18974 | 0.18991 | 0.19007 | [14 empty] | 0.0033129 | 0.0034862 | 0.022497 | 0.02267 | 0.063659 | 0.059936 | 0.060099 | 0.060262 | 0.072216 | 0.072379 | 0.087282 | 0.11692 | 0.20553 | 0.20569 | 0.20585 | 0.20602 | 0.20618 | 0.20634
| 175 | P | 2545.7488 | 18 | 143.9344 | 0.367 | 530.7 | 0.3685 | 1135 |  | 1.2937 | 3293.3672 | 1.4173 | 0.15949 | 0.052003 | 0.05646 | [8 empty] | 335 | year>> 1: 0.095016; year>> 2: 0.79439; year>> 3: 0.79508; year>> 4: 0.79578; year>> 5: 0.85935; year>> 6: 0.86005; year>> 7: 0.86074; year>> 8: 0.86144; year>> 9: 0.86214; year>> 10: 1.558; year>> 11: 1.5587; year>> 12: 1.6572; year>> 13: 1.8466; year>> 14: 2.4202; year>> 15: 2.4209; year>> 16: 2.4216; year>> 17: 2.4223; year>> 18: 2.4229 | 0.020713 | 0.037741 | 0.040029 | 0.042317 | 0.04829 | 0.050579 | 0.052867 | 0.055155 | 0.057443 | 0.081841 | 0.084129 | 0.10853 | 0.15135 | 0.28261 | 0.2849 | 0.28719 | 0.28948 | 0.29177 | [14 empty] | 0.0029718 | 0.0030551 | 0.0031384 | 0.0032217 | 0.040855 | 0.03844 | 0.038518 | 0.038596 | 0.038674 | 0.044177 | 0.044255 | 0.05247 | 0.066109 | 0.10416 | 0.10424 | 0.10431 | 0.10439 | 0.10447 | [14 empty] | 0.0032229 | 0.0033062 | 0.0033895 | 0.0034729 | 0.044371 | 0.041741 | 0.04182 | 0.041898 | 0.041976 | 0.04795 | 0.048028 | 0.056951 | 0.071769 | 0.11312 | 0.1132 | 0.11328 | 0.11335 | 0.11343
| 250 | N | 1018.2995 | 18 | 204.2179 | 0.367 | 530.7 | 0.3685 | 1135 |  | 1.2937 | 1317.3469 | 1.2489 | 0.10219 | 0.026074 | 0.028292 | [8 empty] | 407 | year>> 1: 0.095016; year>> 2: 0.095712; year>> 3: 0.47719; year>> 4: 0.47788; year>> 5: 0.47858; year>> 6: 0.86005; year>> 7: 0.86074; year>> 8: 0.86144; year>> 9: 0.86214; year>> 10: 1.5371; year>> 11: 1.5377; year>> 12: 1.6083; year>> 13: 1.7557; year>> 14: 2.1931; year>> 15: 2.1938; year>> 16: 2.1945; year>> 17: 2.1952; year>> 18: 2.1959 | 0.020713 | 0.023001 | 0.032659 | 0.034947 | 0.037235 | 0.050579 | 0.052867 | 0.055155 | 0.057443 | 0.067101 | 0.069389 | 0.079047 | 0.09976 | 0.14995 | 0.15224 | 0.15453 | 0.15682 | 0.15911 | [14 empty] | 0.0029509 | 0.0030134 | 0.0030759 | 0.0031384 | 0.0032009 | 0.030186 | 0.030244 | 0.030303 | 0.030362 | 0.03042 | 0.030479 | 0.030538 | 0.033309 | 0.041504 | 0.041562 | 0.041621 | 0.04168 | 0.041738 | [14 empty] | 0.0032021 | 0.0032646 | 0.0033271 | 0.0033895 | 0.003452 | 0.03278 | 0.032839 | 0.032897 | 0.032956 | 0.033015 | 0.033073 | 0.033132 | 0.036139 | 0.045041 | 0.0451 | 0.045159 | 0.045217 | 0.045276
| 500 | N | 919.0387 | 18 | 320.1398 | 0.367 | 530.7 | 0.3685 | 1135 |  | 1.2937 | 1188.9358 | 1.1257 | 0.090786 | 0.024868 | 0.026982 | [8 empty] | 479 | year>> 1: 0.095016; year>> 2: 0.095712; year>> 3: 0.47719; year>> 4: 0.47788; year>> 5: 0.47858; year>> 6: 0.86005; year>> 7: 0.86074; year>> 8: 0.86144; year>> 9: 0.86214; year>> 10: 0.86283; year>> 11: 1.405; year>> 12: 1.507; year>> 13: 1.5077; year>> 14: 1.5852; year>> 15: 1.7397; year>> 16: 2.1945; year>> 17: 2.1952; year>> 18: 2.1959 | 0.020713 | 0.023001 | 0.032659 | 0.034947 | 0.037235 | 0.050579 | 0.052867 | 0.055155 | 0.057443 | 0.059731 | 0.062019 | 0.071677 | 0.073965 | 0.083623 | 0.10434 | 0.15453 | 0.15682 | 0.15911 | [14 empty] | 0.0029509 | 0.0030134 | 0.0030759 | 0.0031384 | 0.0032009 | 0.030186 | 0.030244 | 0.030303 | 0.030362 | 0.03042 | 0.030479 | 0.030538 | 0.030596 | 0.030655 | 0.033426 | 0.041621 | 0.04168 | 0.041738 | [14 empty] | 0.0032021 | 0.0032646 | 0.0033271 | 0.0033895 | 0.003452 | 0.03278 | 0.032839 | 0.032897 | 0.032956 | 0.033015 | 0.033073 | 0.033132 | 0.033191 | 0.033249 | 0.036256 | 0.045159 | 0.045217 | 0.045276
| 750 | N | 64.2276 | 18 | 574.6182 | 0.367 | 530.7 | 0.3685 | 1135 |  | 1.2957 | 83.2221 | 1.1693 | 0.09649 | 0.025471 | 0.027637 | [8 empty] | 551 | year>> 1: 0.095016; year>> 2: 0.095712; year>> 3: 0.47719; year>> 4: 0.47788; year>> 5: 0.47858; year>> 6: 0.86005; year>> 7: 0.86074; year>> 8: 0.86144; year>> 9: 0.86214; year>> 10: 0.86283; year>> 11: 1.5063; year>> 12: 1.507; year>> 13: 1.5846; year>> 14: 1.739; year>> 15: 2.1938; year>> 16: 2.1945; year>> 17: 2.1952; year>> 18: 2.1959 | 0.020713 | 0.023001 | 0.032659 | 0.034947 | 0.037235 | 0.050579 | 0.052867 | 0.055155 | 0.057443 | 0.059731 | 0.069389 | 0.071677 | 0.081335 | 0.10205 | 0.15224 | 0.15453 | 0.15682 | 0.15911 | [14 empty] | 0.0029509 | 0.0030134 | 0.0030759 | 0.0031384 | 0.0032009 | 0.030186 | 0.030244 | 0.030303 | 0.030362 | 0.03042 | 0.030479 | 0.030538 | 0.030596 | 0.033367 | 0.041562 | 0.041621 | 0.04168 | 0.041738 | [14 empty] | 0.0032021 | 0.0032646 | 0.0033271 | 0.0033895 | 0.003452 | 0.03278 | 0.032839 | 0.032897 | 0.032956 | 0.033015 | 0.033073 | 0.033132 | 0.033191 | 0.036197 | 0.0451 | 0.045159 | 0.045217 | 0.045276
| 1000 | N | 5.8389 | 18 | 871.4 | 0.367 | 530.7 | 0.3685 | 1135 |  | 1.2957 | 7.5656 | 1.7561 | 0.13849 | 0.039117 | 0.042388 | [8 empty] | 623 | year>> 1: 0.83; year>> 2: 0.83556; year>> 3: 0.84112; year>> 4: 0.84668; year>> 5: 0.85225; year>> 6: 1.4587; year>> 7: 1.5376; year>> 8: 1.5432; year>> 9: 1.6256; year>> 10: 1.7848; year>> 11: 2.2445; year>> 12: 2.2501; year>> 13: 2.2557; year>> 14: 2.2612; year>> 15: 2.2668; year>> 16: 2.2724; year>> 17: 2.9486; year>> 18: 2.9542 | 0.020713 | 0.030371 | 0.032659 | 0.034947 | 0.037235 | 0.050579 | 0.060237 | 0.062525 | 0.072183 | 0.092896 | 0.14309 | 0.14538 | 0.14767 | 0.14995 | 0.15224 | 0.15453 | 0.28948 | 0.29177 | [14 empty] | 0.0059435 | 0.017664 | 0.017831 | 0.017997 | 0.018164 | 0.030772 | 0.030929 | 0.031085 | 0.031242 | 0.03411 | 0.042403 | 0.04256 | 0.042716 | 0.042873 | 0.043029 | 0.043186 | 0.10572 | 0.10588 | [14 empty] | 0.0064459 | 0.019171 | 0.019338 | 0.019504 | 0.019671 | 0.033367 | 0.033523 | 0.03368 | 0.033836 | 0.036941 | 0.045941 | 0.046097 | 0.046254 | 0.04641 | 0.046567 | 0.046723 | 0.11468 | 0.11484
| 9999 | N | 43.2077 | 18 | 2005.6216 | 0.367 | 530.7 | 0.3685 | 1135 |  | 1.2957 | 55.9858 | 1.7561 | 0.1416 | 0.039117 | 0.042388 | [8 empty] | 695 | year>> 1: 0.83; year>> 2: 0.83556; year>> 3: 0.84112; year>> 4: 0.84668; year>> 5: 0.85225; year>> 6: 1.4587; year>> 7: 1.5376; year>> 8: 1.5432; year>> 9: 1.6256; year>> 10: 1.7848; year>> 11: 2.2445; year>> 12: 2.2501; year>> 13: 2.2557; year>> 14: 2.2612; year>> 15: 2.2668; year>> 16: 2.2724; year>> 17: 2.9486; year>> 18: 2.9542 | 0.020713 | 0.041426 | 0.043714 | 0.046002 | 0.04829 | 0.050579 | 0.060237 | 0.062525 | 0.072183 | 0.092896 | 0.14309 | 0.14538 | 0.14767 | 0.14995 | 0.15224 | 0.15453 | 0.28948 | 0.29177 | [14 empty] | 0.0059435 | 0.017664 | 0.017831 | 0.017997 | 0.018164 | 0.030772 | 0.030929 | 0.031085 | 0.031242 | 0.03411 | 0.042403 | 0.04256 | 0.042716 | 0.042873 | 0.043029 | 0.043186 | 0.10572 | 0.10588 | [14 empty] | 0.0064459 | 0.019171 | 0.019338 | 0.019504 | 0.019671 | 0.033367 | 0.033523 | 0.03368 | 0.033836 | 0.036941 | 0.045941 | 0.046097 | 0.046254 | 0.04641 | 0.046567 | 0.046723 | 0.11468 | 0.11484
Trenchers | 15 | P | 75 | 2 | 9 | 0.65 | 425.8 | 0.5025 | 640 | 312.0851 | 1.2937 | 97.0255 | 2.0817 | 0.31182 | 0.074837 | 0.081345 | 2.6255 | 0.45506 | 0.12438 | 0.13508 | 200.5879 | 34.7801 | 9.5199 | 10.3389 | 47 | year>> 1: 2.0817; year>> 2: 2.0817 | 0.24622 | 0.24622 | [30 empty] | 0.074837 | 0.074837 | [30 empty] | 0.081345 | 0.081345
| 25 | P | 79 | 5 | 35 | 0.53 | 411.6 | 0.5025 | 640 |  | 1.2937 | 102.2002 | 2.177 | 0.36273 | 0.074837 | 0.081345 | [8 empty] | 119 | year>> 1: 2.177; year>> 2: 2.177; year>> 3: 2.177; year>> 4: 2.177; year>> 5: 2.177 | 0.28642 | 0.28642 | 0.28642 | 0.28642 | 0.28642 | [27 empty] | 0.074837 | 0.074837 | 0.074837 | 0.074837 | 0.074837 | [27 empty] | 0.081345 | 0.081345 | 0.081345 | 0.081345 | 0.081345
| 50 | P | 1099.0765 | 28 | 39.7773 | 0.408 | 303.2 | 0.5025 | 620 |  | 1.2937 | 1421.8459 | 2.7564 | 0.77872 | 0.17221 | 0.18701 | [8 empty] | 191 | 1.3901 | 1.3988 | 1.4075 | 2.3212 | 2.3299 | 2.3386 | 2.3472 | 2.3559 | 2.4027 | 2.4113 | 2.4534 | 2.5335 | 2.7565 | 2.7652 | 2.7738 | 2.7825 | 2.7912 | 3.3776 | 3.3861 | 3.3946 | 3.4031 | 3.4116 | 3.4201 | 3.4286 | 3.4371 | 3.4456 | 3.4541 | 3.4626 |  |  |  |  | 0.056344 | 0.062439 | 0.068533 | 0.074627 | 0.080722 | 0.086816 | 0.09291 | 0.099005 | 0.17545 | 0.18154 | 0.25296 | 0.39473 | 0.80785 | 0.81395 | 0.82004 | 0.82613 | 0.83223 | 1.0142 | 1.0203 | 1.0264 | 1.0325 | 1.0386 | 1.0447 | 1.0508 | 1.0569 | 1.063 | 1.069 | 1.0751 |  |  |  |  | 0.0040946 | 0.0042503 | 0.0044061 | 0.063644 | 0.0638 | 0.060052 | 0.060198 | 0.060345 | 0.13076 | 0.13091 | 0.14215 | 0.16079 | 0.22381 | 0.22395 | 0.2241 | 0.22424 | 0.22439 | 0.25534 | 0.25547 | 0.2556 | 0.25573 | 0.25587 | 0.256 | 0.25613 | 0.25626 | 0.25639 | 0.25652 | 0.25666 |  |  |  |  | 0.0044371 | 0.0045928 | 0.0047486 | 0.069124 | 0.06928 | 0.065198 | 0.065344 | 0.06549 | 0.14202 | 0.14216 | 0.15437 | 0.17462 | 0.2431 | 0.24325 | 0.24339 | 0.24354 | 0.24369 | 0.27734 | 0.27747 | 0.2776 | 0.27773 | 0.27786 | 0.278 | 0.27813 | 0.27826 | 0.27839 | 0.27852 | 0.27865
| 120 | P | 509.5718 | 28 | 82.0564 | 0.367 | 303.2 | 0.5025 | 620 |  | 1.2937 | 659.2195 | 2.9085 | 0.45095 | 0.16676 | 0.18111 | [8 empty] | 263 | 0.66963 | 1.2106 | 1.2134 | 1.2161 | 1.3903 | 1.393 | 1.3957 | 1.3984 | 2.4111 | 2.4138 | 2.5165 | 2.7193 | 3.3223 | 3.325 | 3.3277 | 3.3304 | 3.3331 | 3.3358 | 4.1397 | 4.1424 | 4.145 | 4.1477 | 4.1504 | 4.153 | 4.1557 | 4.1584 | 4.161 | 4.1637 |  |  |  |  | 0.037826 | 0.050527 | 0.053178 | 0.055829 | 0.063505 | 0.066156 | 0.068807 | 0.071458 | 0.11933 | 0.12199 | 0.16986 | 0.26296 | 0.53194 | 0.53459 | 0.53724 | 0.53989 | 0.54254 | 0.54519 | 0.54784 | 0.5505 | 0.55315 | 0.5558 | 0.55845 | 0.5611 | 0.56375 | 0.5664 | 0.56905 | 0.5717 |  |  |  |  | 0.0040738 | 0.0042088 | 0.027977 | 0.028112 | 0.079451 | 0.074729 | 0.074855 | 0.074982 | 0.089902 | 0.090029 | 0.10865 | 0.14576 | 0.25684 | 0.25696 | 0.25709 | 0.25722 | 0.25734 | 0.25747 | 0.23184 | 0.23195 | 0.23207 | 0.23218 | 0.23229 | 0.23241 | 0.23252 | 0.23264 | 0.23275 | 0.23287 |  |  |  |  | 0.0044163 | 0.0045513 | 0.030374 | 0.030509 | 0.086301 | 0.081161 | 0.081287 | 0.081414 | 0.097621 | 0.097748 | 0.11797 | 0.1583 | 0.27903 | 0.27915 | 0.27928 | 0.27941 | 0.27953 | 0.27966 | 0.25181 | 0.25192 | 0.25204 | 0.25215 | 0.25227 | 0.25238 | 0.25249 | 0.25261 | 0.25272 | 0.25284
| 175 | P | 67.4433 | 28 | 143.8704 | 0.367 | 303.2 | 0.5025 | 620 |  | 1.2937 | 87.2496 | 2.5891 | 0.30296 | 0.091446 | 0.099324 | [8 empty] | 335 | 0.12916 | 1.0824 | 1.083 | 1.0835 | 1.1698 | 1.1704 | 1.1709 | 1.1714 | 1.172 | 2.1205 | 2.121 | 2.255 | 2.5127 | 3.2945 | 3.2951 | 3.2956 | 3.2962 | 3.2967 | 3.2972 | 3.8287 | 3.8292 | 3.8297 | 3.8303 | 3.8308 | 3.8313 | 3.8319 | 3.8324 | 3.8329 |  |  |  |  | 0.026908 | 0.04879 | 0.050573 | 0.052355 | 0.059163 | 0.060946 | 0.062728 | 0.064511 | 0.066293 | 0.098226 | 0.10001 | 0.13194 | 0.189 | 0.36666 | 0.36844 | 0.37022 | 0.372 | 0.37379 | 0.37557 | 0.37735 | 0.37913 | 0.38092 | 0.3827 | 0.38448 | 0.38626 | 0.38805 | 0.38983 | 0.39161 |  |  |  |  | 0.0040037 | 0.0040686 | 0.0041335 | 0.0041984 | 0.055468 | 0.052143 | 0.052204 | 0.052265 | 0.052326 | 0.059784 | 0.059845 | 0.071001 | 0.089554 | 0.14139 | 0.14145 | 0.14151 | 0.14158 | 0.14164 | 0.1417 | 0.12758 | 0.12764 | 0.12769 | 0.12775 | 0.1278 | 0.12786 | 0.12791 | 0.12797 | 0.12802 |  |  |  |  | 0.0043462 | 0.0044111 | 0.004476 | 0.0045409 | 0.060263 | 0.056646 | 0.056707 | 0.056768 | 0.056828 | 0.064929 | 0.06499 | 0.077111 | 0.097272 | 0.15361 | 0.15367 | 0.15374 | 0.1538 | 0.15386 | 0.15392 | 0.13858 | 0.13864 | 0.13869 | 0.13875 | 0.1388 | 0.13886 | 0.13891 | 0.13896 | 0.13902
| 250 | N | 79.9328 | 28 | 218.4219 | 0.367 | 303.2 | 0.5025 | 620 |  | 1.2937 | 103.407 | 2.4003 | 0.23637 | 0.063099 | 0.068531 | [8 empty] | 407 | 0.12916 | 0.1297 | 0.64949 | 0.65003 | 0.65057 | 1.1704 | 1.1709 | 1.1714 | 1.172 | 2.0919 | 2.0925 | 2.1883 | 2.3889 | 2.9849 | 2.9854 | 2.986 | 2.9865 | 2.9871 | 2.9876 | 2.9881 | 3.8292 | 3.8297 | 3.8303 | 3.8308 | 3.8313 | 3.8319 | 3.8324 | 3.8329 |  |  |  |  | 0.026908 | 0.02869 | 0.040523 | 0.042305 | 0.044088 | 0.060946 | 0.062728 | 0.064511 | 0.066293 | 0.078126 | 0.079908 | 0.091741 | 0.11865 | 0.18576 | 0.18754 | 0.18932 | 0.1911 | 0.19289 | 0.19467 | 0.19645 | 0.37913 | 0.38092 | 0.3827 | 0.38448 | 0.38626 | 0.38805 | 0.38983 | 0.39161 |  |  |  |  | 0.0039875 | 0.0040362 | 0.0040848 | 0.0041335 | 0.0041822 | 0.040957 | 0.041002 | 0.041048 | 0.041094 | 0.041139 | 0.041185 | 0.041231 | 0.044975 | 0.056116 | 0.056162 | 0.056207 | 0.056253 | 0.056299 | 0.056344 | 0.05639 | 0.12735 | 0.12739 | 0.12743 | 0.12747 | 0.12751 | 0.12755 | 0.1276 | 0.12764 |  |  |  |  | 0.00433 | 0.0043787 | 0.0044273 | 0.004476 | 0.0045247 | 0.044494 | 0.04454 | 0.044586 | 0.044631 | 0.044677 | 0.044723 | 0.044768 | 0.048834 | 0.06094 | 0.060986 | 0.061031 | 0.061077 | 0.061123 | 0.061168 | 0.061214 | 0.13835 | 0.13839 | 0.13843 | 0.13847 | 0.13851 | 0.13855 | 0.13859 | 0.13864
| 500 | N | 72.4391 | 28 | 358.5172 | 0.367 | 303.2 | 0.5025 | 620 |  | 1.2937 | 93.7126 | 2.2923 | 0.22637 | 0.062042 | 0.067382 | [8 empty] | 479 | 0.12916 | 0.1297 | 0.64949 | 0.65003 | 0.65057 | 1.1704 | 1.1709 | 1.1714 | 1.172 | 1.1725 | 1.9114 | 2.0501 | 2.0507 | 2.156 | 2.3662 | 2.986 | 2.9865 | 2.9871 | 2.9876 | 2.9881 | 3.8292 | 3.8297 | 3.8303 | 3.8308 | 3.8313 | 3.8319 | 3.8324 | 3.8329 |  |  |  |  | 0.026908 | 0.02869 | 0.040523 | 0.042305 | 0.044088 | 0.060946 | 0.062728 | 0.064511 | 0.066293 | 0.068076 | 0.069858 | 0.081691 | 0.083474 | 0.095306 | 0.12221 | 0.18932 | 0.1911 | 0.19289 | 0.19467 | 0.19645 | 0.37913 | 0.38092 | 0.3827 | 0.38448 | 0.38626 | 0.38805 | 0.38983 | 0.39161 |  |  |  |  | 0.0039875 | 0.0040362 | 0.0040848 | 0.0041335 | 0.0041822 | 0.040957 | 0.041002 | 0.041048 | 0.041094 | 0.041139 | 0.041185 | 0.041231 | 0.041277 | 0.041322 | 0.045066 | 0.056207 | 0.056253 | 0.056299 | 0.056344 | 0.05639 | 0.12735 | 0.12739 | 0.12743 | 0.12747 | 0.12751 | 0.12755 | 0.1276 | 0.12764 |  |  |  |  | 0.00433 | 0.0043787 | 0.0044273 | 0.004476 | 0.0045247 | 0.044494 | 0.04454 | 0.044586 | 0.044631 | 0.044677 | 0.044723 | 0.044768 | 0.044814 | 0.04486 | 0.048926 | 0.061031 | 0.061077 | 0.061123 | 0.061168 | 0.061214 | 0.13835 | 0.13839 | 0.13843 | 0.13847 | 0.13851 | 0.13855 | 0.13859 | 0.13864
| 750 | N | 14.9874 | 28 | 619.25 | 0.367 | 303.2 | 0.5025 | 620 |  | 1.2957 | 19.4197 | 2.3306 | 0.23137 | 0.062571 | 0.067957 | [8 empty] | 551 | 0.12916 | 0.1297 | 0.64949 | 0.65003 | 0.65057 | 1.1704 | 1.1709 | 1.1714 | 1.172 | 1.1725 | 2.0496 | 2.0501 | 2.1555 | 2.3656 | 2.9854 | 2.986 | 2.9865 | 2.9871 | 2.9876 | 2.9881 | 3.8292 | 3.8297 | 3.8303 | 3.8308 | 3.8313 | 3.8319 | 3.8324 | 3.8329 |  |  |  |  | 0.026908 | 0.02869 | 0.040523 | 0.042305 | 0.044088 | 0.060946 | 0.062728 | 0.064511 | 0.066293 | 0.068076 | 0.079908 | 0.081691 | 0.093524 | 0.12043 | 0.18754 | 0.18932 | 0.1911 | 0.19289 | 0.19467 | 0.19645 | 0.37913 | 0.38092 | 0.3827 | 0.38448 | 0.38626 | 0.38805 | 0.38983 | 0.39161 |  |  |  |  | 0.0039875 | 0.0040362 | 0.0040848 | 0.0041335 | 0.0041822 | 0.040957 | 0.041002 | 0.041048 | 0.041094 | 0.041139 | 0.041185 | 0.041231 | 0.041277 | 0.045021 | 0.056162 | 0.056207 | 0.056253 | 0.056299 | 0.056344 | 0.05639 | 0.12735 | 0.12739 | 0.12743 | 0.12747 | 0.12751 | 0.12755 | 0.1276 | 0.12764 |  |  |  |  | 0.00433 | 0.0043787 | 0.0044273 | 0.004476 | 0.0045247 | 0.044494 | 0.04454 | 0.044586 | 0.044631 | 0.044677 | 0.044723 | 0.044768 | 0.044814 | 0.04888 | 0.060986 | 0.061031 | 0.061077 | 0.061123 | 0.061168 | 0.061214 | 0.13835 | 0.13839 | 0.13843 | 0.13847 | 0.13851 | 0.13855 | 0.13859 | 0.13864
| 1000 | N | 1.249 | 28 | 860 | 0.367 | 303.2 | 0.5025 | 620 |  | 1.2957 | 1.6183 | 2.9242 | 0.28455 | 0.080844 | 0.087727 | [8 empty] | 623 | 1.1286 | 1.1329 | 1.1372 | 1.1416 | 1.1459 | 1.9696 | 2.074 | 2.0783 | 2.1874 | 2.4014 | 3.025 | 3.0293 | 3.0336 | 3.038 | 3.0423 | 3.0466 | 3.9656 | 3.9699 | 3.9743 | 3.9786 | 3.9073 | 3.9116 | 3.9158 | 3.9201 | 3.9243 | 3.9286 | 3.9328 | 3.9371 |  |  |  |  | 0.026908 | 0.03874 | 0.040523 | 0.042305 | 0.044088 | 0.060946 | 0.072778 | 0.074561 | 0.086393 | 0.1133 | 0.18041 | 0.18219 | 0.18397 | 0.18576 | 0.18754 | 0.18932 | 0.372 | 0.37379 | 0.37557 | 0.37735 | 0.37913 | 0.38092 | 0.3827 | 0.38448 | 0.38626 | 0.38805 | 0.38983 | 0.39161 |  |  |  |  | 0.0080074 | 0.023892 | 0.024022 | 0.024152 | 0.024282 | 0.041414 | 0.041536 | 0.041657 | 0.041779 | 0.0456 | 0.056817 | 0.056939 | 0.057061 | 0.057182 | 0.057304 | 0.057426 | 0.14261 | 0.14273 | 0.14286 | 0.14298 | 0.12879 | 0.1289 | 0.12901 | 0.12912 | 0.12923 | 0.12934 | 0.12945 | 0.12956 |  |  |  |  | 0.0086924 | 0.025947 | 0.026077 | 0.026207 | 0.026337 | 0.044951 | 0.045073 | 0.045195 | 0.045317 | 0.049459 | 0.061641 | 0.061763 | 0.061885 | 0.062006 | 0.062128 | 0.06225 | 0.15483 | 0.15495 | 0.15508 | 0.1552 | 0.13979 | 0.1399 | 0.14001 | 0.14012 | 0.14023 | 0.14034 | 0.14045 | 0.14056
Sweepers/Scrubbers | 50 | P | 645.1226 | 16 | 35.5858 | 0.408 | 656 | 0.3082 | 606 | 656 | 1.2937 | 834.5779 | 1.462 | 0.2844 | 0.069184 | 0.075056 | 1.2857 | 0.19275 | 0.061889 | 0.067154 | 82.3473 | 12.3458 | 3.964 | 4.3013 | 191 | year>> 1: 0.8588; year>> 2: 0.8703; year>> 3: 0.8818; year>> 4: 1.4484; year>> 5: 1.4599; year>> 6: 1.4714; year>> 7: 1.4829; year>> 8: 1.4944; year>> 9: 1.5293; year>> 10: 1.5408; year>> 11: 1.5728; year>> 12: 1.6281; year>> 13: 1.7711; year>> 14: 1.7826; year>> 15: 1.7941; year>> 16: 1.8056 | 0.038907 | 0.046994 | 0.055082 | 0.063169 | 0.071256 | 0.079343 | 0.08743 | 0.095517 | 0.14675 | 0.15484 | 0.20299 | 0.29429 | 0.55202 | 0.56011 | 0.5682 | 0.57628 | [16 empty] | 0.0026225 | 0.0028292 | 0.0030359 | 0.03948 | 0.039686 | 0.037458 | 0.037652 | 0.037846 | 0.081139 | 0.081333 | 0.088332 | 0.099868 | 0.13862 | 0.13882 | 0.13901 | 0.13921 | [16 empty] | 0.0028326 | 0.0030393 | 0.003246 | 0.042841 | 0.043047 | 0.040614 | 0.040808 | 0.041002 | 0.088043 | 0.088237 | 0.095828 | 0.10835 | 0.15046 | 0.15065 | 0.15085 | 0.15104
| 120 | P | 525.2326 | 16 | 77.5261 | 0.367 | 656 | 0.3082 | 606 |  | 1.2937 | 679.4794 | 1.2912 | 0.17984 | 0.070957 | 0.077001 | [8 empty] | 263 | year>> 1: 0.41265; year>> 2: 0.74641; year>> 3: 0.75001; year>> 4: 0.75361; year>> 5: 0.8624; year>> 6: 0.866; year>> 7: 0.8696; year>> 8: 0.87321; year>> 9: 1.4962; year>> 10: 1.4998; year>> 11: 1.5648; year>> 12: 1.6911; year>> 13: 2.0628; year>> 14: 2.0664; year>> 15: 2.07; year>> 16: 2.0737 | 0.025092 | 0.034774 | 0.038292 | 0.04181 | 0.04841 | 0.051928 | 0.055445 | 0.058963 | 0.090219 | 0.093737 | 0.12499 | 0.18399 | 0.35085 | 0.35437 | 0.35789 | 0.3614 | [16 empty] | 0.0025949 | 0.0027741 | 0.017448 | 0.017627 | 0.049212 | 0.046376 | 0.046545 | 0.046713 | 0.055954 | 0.056123 | 0.067633 | 0.090484 | 0.1587 | 0.15887 | 0.15904 | 0.15921 | [16 empty] | 0.002805 | 0.0029842 | 0.018918 | 0.019098 | 0.053413 | 0.050321 | 0.050489 | 0.050658 | 0.060688 | 0.060857 | 0.073353 | 0.098177 | 0.17231 | 0.17248 | 0.17265 | 0.17282
| 175 | P | 60.5159 | 16 | 159.4717 | 0.367 | 656 | 0.3082 | 606 |  | 1.2937 | 78.2878 | 1.0815 | 0.11645 | 0.038144 | 0.041401 | [8 empty] | 335 | year>> 1: 0.079606; year>> 2: 0.66467; year>> 3: 0.66539; year>> 4: 0.66611; year>> 5: 0.71942; year>> 6: 0.72014; year>> 7: 0.72086; year>> 8: 0.72158; year>> 9: 0.72229; year>> 10: 1.3044; year>> 11: 1.3052; year>> 12: 1.3877; year>> 13: 1.5462; year>> 14: 2.0261; year>> 15: 2.0268; year>> 16: 2.0275 | 0.017775 | 0.032469 | 0.034834 | 0.0372 | 0.042647 | 0.045013 | 0.047378 | 0.049744 | 0.052109 | 0.072967 | 0.075332 | 0.09619 | 0.13246 | 0.24269 | 0.24506 | 0.24742 | [16 empty] | 0.0025019 | 0.0025881 | 0.0026742 | 0.0027603 | 0.034252 | 0.032242 | 0.032323 | 0.032404 | 0.032485 | 0.037102 | 0.037183 | 0.044069 | 0.055492 | 0.08733 | 0.08741 | 0.087491 | [16 empty] | 0.002712 | 0.0027981 | 0.0028842 | 0.0029704 | 0.037193 | 0.035004 | 0.035085 | 0.035165 | 0.035246 | 0.040258 | 0.040339 | 0.047817 | 0.060226 | 0.094825 | 0.094906 | 0.094987
| 250 | N | 25.1198 | 16 | 204.4091 | 0.367 | 656 | 0.3082 | 606 |  | 1.2937 | 32.4968 | 0.94673 | 0.080105 | 0.020272 | 0.021989 | [8 empty] | 407 | year>> 1: 0.079606; year>> 2: 0.080324; year>> 3: 0.39951; year>> 4: 0.40023; year>> 5: 0.40095; year>> 6: 0.72014; year>> 7: 0.72086; year>> 8: 0.72158; year>> 9: 0.72229; year>> 10: 1.2869; year>> 11: 1.2876; year>> 12: 1.3468; year>> 13: 1.4702; year>> 14: 1.8361; year>> 15: 1.8369; year>> 16: 1.8376 | 0.017775 | 0.020141 | 0.02867 | 0.031036 | 0.033401 | 0.045013 | 0.047378 | 0.049744 | 0.052109 | 0.060639 | 0.063004 | 0.071534 | 0.089309 | 0.13174 | 0.13411 | 0.13647 | [16 empty] | 0.0024804 | 0.002545 | 0.0026096 | 0.0026742 | 0.0027388 | 0.025316 | 0.025376 | 0.025437 | 0.025498 | 0.025558 | 0.025619 | 0.02568 | 0.028009 | 0.034874 | 0.034935 | 0.034996 | [16 empty] | 0.0026905 | 0.0027551 | 0.0028197 | 0.0028842 | 0.0029488 | 0.027486 | 0.027546 | 0.027607 | 0.027667 | 0.027728 | 0.027789 | 0.027849 | 0.030376 | 0.037833 | 0.037894 | 0.037954
| 500 | N | 4.5672 | 16 | 302.5 | 0.367 | 656 | 0.3082 | 606 |  | 1.2937 | 5.9085 | 0.83077 | 0.069372 | 0.019137 | 0.020756 | [8 empty] | 479 | year>> 1: 0.079606; year>> 2: 0.080324; year>> 3: 0.39951; year>> 4: 0.40023; year>> 5: 0.40095; year>> 6: 0.72014; year>> 7: 0.72086; year>> 8: 0.72158; year>> 9: 0.72229; year>> 10: 0.72301; year>> 11: 1.1766; year>> 12: 1.262; year>> 13: 1.2628; year>> 14: 1.3278; year>> 15: 1.457; year>> 16: 1.8376 | 0.017775 | 0.020141 | 0.02867 | 0.031036 | 0.033401 | 0.045013 | 0.047378 | 0.049744 | 0.052109 | 0.054475 | 0.05684 | 0.06537 | 0.067735 | 0.076265 | 0.09404 | 0.13647 | [16 empty] | 0.0024804 | 0.002545 | 0.0026096 | 0.0026742 | 0.0027388 | 0.025316 | 0.025376 | 0.025437 | 0.025498 | 0.025558 | 0.025619 | 0.02568 | 0.02574 | 0.025801 | 0.02813 | 0.034996 | [16 empty] | 0.0026905 | 0.0027551 | 0.0028197 | 0.0028842 | 0.0029488 | 0.027486 | 0.027546 | 0.027607 | 0.027667 | 0.027728 | 0.027789 | 0.027849 | 0.02791 | 0.027971 | 0.030497 | 0.037954
| 1000 | N | 1.1418 | 16 | 848 | 0.367 | 656 | 0.3082 | 606 |  | 1.2957 | 1.4795 | 1.3531 | 0.096693 | 0.026009 | 0.02815 | [8 empty] | 623 | year>> 1: 0.69528; year>> 2: 0.70103; year>> 3: 0.70678; year>> 4: 0.71253; year>> 5: 0.71828; year>> 6: 1.2266; year>> 7: 1.2937; year>> 8: 1.2994; year>> 9: 1.3695; year>> 10: 1.5038; year>> 11: 1.8893; year>> 12: 1.8951; year>> 13: 1.9008; year>> 14: 1.9066; year>> 15: 1.9123; year>> 16: 1.9181 | 0.017775 | 0.026305 | 0.02867 | 0.031036 | 0.033401 | 0.045013 | 0.053542 | 0.055908 | 0.064437 | 0.082213 | 0.12464 | 0.12701 | 0.12938 | 0.13174 | 0.13411 | 0.13647 | [16 empty] | 0.0050038 | 0.014839 | 0.015012 | 0.015184 | 0.015356 | 0.025922 | 0.026084 | 0.026246 | 0.026408 | 0.028838 | 0.035804 | 0.035966 | 0.036128 | 0.03629 | 0.036451 | 0.036613 | [16 empty] | 0.005424 | 0.0161 | 0.016272 | 0.016444 | 0.016616 | 0.028092 | 0.028254 | 0.028416 | 0.028577 | 0.031205 | 0.038763 | 0.038925 | 0.039087 | 0.039248 | 0.03941 | 0.039572
[7 empty] | Same as previous model | [5 empty] | NOx | ROG | PM2.5 | PM10
[7 empty] | Updated to 2011 Inventory Inputs |  |  |  |  | Total CI g | 20489355752.38 | 2397907137.7746 | 697268144.4823 | 756536673.3395
[12 empty] | Total Statewide | 20945443699.9859 | 2963206349.7087 | 736333312.386 | 797358712.801
[12 empty] | Statewide g/bhp-hr (LSI and CI) | 3.9969 | 0.56545 | 0.14051 | 0.15215
[11 empty] | Average Activity | 384.2377
[11 empty] | Average HP | 88.1166
Note on A249: Rosenfeld-Jeff: Added in 2011, used to be categorized as "Industrial", Used "Other Construction Equipment" Ages
Note on O72: Rosenfeld-Jeff: ROG = 0.8784 * TOG = 1.26639 * THC ROG and TOC emissions were based on EMFAC2000 conversion factors and corrections (the Off-Road model outputs HC) . I was directed to their web site: http://www.arb.ca.gov/msei/onroad/downloads/tsd/HC_Conversions.doc

## EMFACs
| Fuel | Min HP | Max HP | Model Year | Pollutant | NOx Zero Hour Emission Factor | NOx Deterioration Rate | NOx Fuel CF | Pollutant | CO Zero Hour Emission Factor | CO Deterioration Rate | CO Fuel CF | Pollutant | THC Zero Hour Emission Factor | THC Deterioration Rate | THC Fuel CF | Pollutant | PM2.5 Zero Hour Emission Factor | PM2.5 Deterioration Rate | PM2.5 Fuel CF | Pollutant | PM10 Zero Hour Emission Factor | PM10 Deterioration Rate | PM10 Fuel CF | Pollutant | CO2 Zero Hour Emission Factor | CO2 Deterioration Rate | CO2 Fuel CF |  | From ARB Offroad Exhaust Emissions Inventory Fuel Correction Factors 7/25/05 Using 51-100 HP FCF for 51-120 HP range (emfac.csv) per Tess Sicat 2/22/07
|  | hp | hp |  |  | g/bhp-hr | g/bhp-hr2 |  |  | g/bhp-hr | g/bhp-hr2 |  |  | g/bhp-hr | g/bhp-hr2 |  |  | g/bhp-hr | g/bhp-hr2 |  |  | g/bhp-hr | g/bhp-hr2 |  |  | g/bhp-hr | g/bhp-hr2 |  |  | ULSD Fuel Correction Factors |  |  | 2007+ | Pre-2007
ULSD151969 | ULSD | 15 | 15 | 1969 | NOx | 10 | 0 | 0.93 | CO | 5 | 0 | 1 | ROG | 1.5 | 0 | 1 | PM2.5 | 0.92 | 0 | 0.72 | PM10 | 1 | 0 | 0.72 | CO2 | 568.3 | 0 | 1 | current CY | MY | Min HP | NOx | PM | PM
ULSD151970 | ULSD | 15 | 15 | 1970 | NOx | 10 | 0 | 0.93 | CO | 5 | 0 | 1 | ROG | 1.5 | 0 | 1 | PM2.5 | 0.92 | 0 | 0.72 | PM10 | 1 | 0 | 0.72 | CO2 | 568.3 | 0 | 1 | 2015 | Pre-1995 | 0 | 0.93 | 0.72 | 0.75
ULSD151971 | ULSD | 15 | 15 | 1971 | NOx | 10 | 0 | 0.93 | CO | 5 | 0 | 1 | ROG | 1.5 | 0 | 1 | PM2.5 | 0.92 | 0 | 0.72 | PM10 | 1 | 0 | 0.72 | CO2 | 568.3 | 0 | 1 |  |  | 26 | 0.93 | 0.72 | 0.75
ULSD151972 | ULSD | 15 | 15 | 1972 | NOx | 10 | 0 | 0.93 | CO | 5 | 0 | 1 | ROG | 1.5 | 0 | 1 | PM2.5 | 0.92 | 0 | 0.72 | PM10 | 1 | 0 | 0.72 | CO2 | 568.3 | 0 | 1 |  |  | 51 | 0.93 | 0.72 | 0.75
ULSD151973 | ULSD | 15 | 15 | 1973 | NOx | 10 | 0 | 0.93 | CO | 5 | 0 | 1 | ROG | 1.5 | 0 | 1 | PM2.5 | 0.92 | 0 | 0.72 | PM10 | 1 | 0 | 0.72 | CO2 | 568.3 | 0 | 1 |  |  | 121 | 0.93 | 0.72 | 0.75
ULSD151974 | ULSD | 15 | 15 | 1974 | NOx | 10 | 0 | 0.93 | CO | 5 | 0 | 1 | ROG | 1.5 | 0 | 1 | PM2.5 | 0.92 | 0 | 0.72 | PM10 | 1 | 0 | 0.72 | CO2 | 568.3 | 0 | 1 |  |  | 176 | 0.93 | 0.72 | 0.75
ULSD151975 | ULSD | 15 | 15 | 1975 | NOx | 10 | 0 | 0.93 | CO | 5 | 0 | 1 | ROG | 1.5 | 0 | 1 | PM2.5 | 0.92 | 0 | 0.72 | PM10 | 1 | 0 | 0.72 | CO2 | 568.3 | 0 | 1 |  | 1995 | 0 | 0.948 | 0.8 | 0.822
ULSD151976 | ULSD | 15 | 15 | 1976 | NOx | 10 | 0 | 0.93 | CO | 5 | 0 | 1 | ROG | 1.5 | 0 | 1 | PM2.5 | 0.92 | 0 | 0.72 | PM10 | 1 | 0 | 0.72 | CO2 | 568.3 | 0 | 1 |  |  | 26 | 0.93 | 0.72 | 0.75
ULSD151977 | ULSD | 15 | 15 | 1977 | NOx | 10 | 0 | 0.93 | CO | 5 | 0 | 1 | ROG | 1.5 | 0 | 1 | PM2.5 | 0.92 | 0 | 0.72 | PM10 | 1 | 0 | 0.72 | CO2 | 568.3 | 0 | 1 |  |  | 51 | 0.93 | 0.72 | 0.75
ULSD151978 | ULSD | 15 | 15 | 1978 | NOx | 10 | 0 | 0.93 | CO | 5 | 0 | 1 | ROG | 1.5 | 0 | 1 | PM2.5 | 0.92 | 0 | 0.72 | PM10 | 1 | 0 | 0.72 | CO2 | 568.3 | 0 | 1 |  |  | 121 | 0.93 | 0.72 | 0.75
ULSD151979 | ULSD | 15 | 15 | 1979 | NOx | 10 | 0 | 0.93 | CO | 5 | 0 | 1 | ROG | 1.5 | 0 | 1 | PM2.5 | 0.92 | 0 | 0.72 | PM10 | 1 | 0 | 0.72 | CO2 | 568.3 | 0 | 1 |  |  | 176 | 0.93 | 0.72 | 0.75
ULSD151980 | ULSD | 15 | 15 | 1980 | NOx | 10 | 0 | 0.93 | CO | 5 | 0 | 1 | ROG | 1.5 | 0 | 1 | PM2.5 | 0.92 | 0 | 0.72 | PM10 | 1 | 0 | 0.72 | CO2 | 568.3 | 0 | 1 |  | 1996 | 0 | 0.948 | 0.8 | 0.822
ULSD151981 | ULSD | 15 | 15 | 1981 | NOx | 10 | 0 | 0.93 | CO | 5 | 0 | 1 | ROG | 1.5 | 0 | 1 | PM2.5 | 0.92 | 0 | 0.72 | PM10 | 1 | 0 | 0.72 | CO2 | 568.3 | 0 | 1 |  |  | 26 | 0.93 | 0.72 | 0.75
ULSD151982 | ULSD | 15 | 15 | 1982 | NOx | 10 | 0 | 0.93 | CO | 5 | 0 | 1 | ROG | 1.5 | 0 | 1 | PM2.5 | 0.92 | 0 | 0.72 | PM10 | 1 | 0 | 0.72 | CO2 | 568.3 | 0 | 1 |  |  | 51 | 0.93 | 0.72 | 0.75
ULSD151983 | ULSD | 15 | 15 | 1983 | NOx | 10 | 0 | 0.93 | CO | 5 | 0 | 1 | ROG | 1.5 | 0 | 1 | PM2.5 | 0.92 | 0 | 0.72 | PM10 | 1 | 0 | 0.72 | CO2 | 568.3 | 0 | 1 |  |  | 121 | 0.93 | 0.72 | 0.75
ULSD151984 | ULSD | 15 | 15 | 1984 | NOx | 10 | 0 | 0.93 | CO | 5 | 0 | 1 | ROG | 1.5 | 0 | 1 | PM2.5 | 0.92 | 0 | 0.72 | PM10 | 1 | 0 | 0.72 | CO2 | 568.3 | 0 | 1 |  |  | 176 | 0.948 | 0.8 | 0.822
ULSD151985 | ULSD | 15 | 15 | 1985 | NOx | 10 | 0 | 0.93 | CO | 5 | 0 | 1 | ROG | 1.5 | 0 | 1 | PM2.5 | 0.92 | 0 | 0.72 | PM10 | 1 | 0 | 0.72 | CO2 | 568.3 | 0 | 1 |  | 1997 | 0 | 0.948 | 0.8 | 0.822
ULSD151986 | ULSD | 15 | 15 | 1986 | NOx | 10 | 0 | 0.93 | CO | 5 | 0 | 1 | ROG | 1.5 | 0 | 1 | PM2.5 | 0.92 | 0 | 0.72 | PM10 | 1 | 0 | 0.72 | CO2 | 568.3 | 0 | 1 |  |  | 26 | 0.93 | 0.72 | 0.75
ULSD151987 | ULSD | 15 | 15 | 1987 | NOx | 10 | 0 | 0.93 | CO | 5 | 0 | 1 | ROG | 1.5 | 0 | 1 | PM2.5 | 0.92 | 0 | 0.72 | PM10 | 1 | 0 | 0.72 | CO2 | 568.3 | 0 | 1 |  |  | 51 | 0.93 | 0.72 | 0.75
ULSD151988 | ULSD | 15 | 15 | 1988 | NOx | 10 | 0 | 0.93 | CO | 5 | 0 | 1 | ROG | 1.5 | 0 | 1 | PM2.5 | 0.92 | 0 | 0.72 | PM10 | 1 | 0 | 0.72 | CO2 | 568.3 | 0 | 1 |  |  | 121 | 0.948 | 0.8 | 0.822
ULSD151989 | ULSD | 15 | 15 | 1989 | NOx | 10 | 0 | 0.93 | CO | 5 | 0 | 1 | ROG | 1.5 | 0 | 1 | PM2.5 | 0.92 | 0 | 0.72 | PM10 | 1 | 0 | 0.72 | CO2 | 568.3 | 0 | 1 |  |  | 176 | 0.948 | 0.8 | 0.822
ULSD151990 | ULSD | 15 | 15 | 1990 | NOx | 10 | 0 | 0.93 | CO | 5 | 0 | 1 | ROG | 1.5 | 0 | 1 | PM2.5 | 0.92 | 0 | 0.72 | PM10 | 1 | 0 | 0.72 | CO2 | 568.3 | 0 | 1 |  | 1998 | 0 | 0.948 | 0.8 | 0.822
ULSD151991 | ULSD | 15 | 15 | 1991 | NOx | 10 | 0 | 0.93 | CO | 5 | 0 | 1 | ROG | 1.5 | 0 | 1 | PM2.5 | 0.92 | 0 | 0.72 | PM10 | 1 | 0 | 0.72 | CO2 | 568.3 | 0 | 1 |  |  | 26 | 0.93 | 0.72 | 0.75
ULSD151992 | ULSD | 15 | 15 | 1992 | NOx | 10 | 0 | 0.93 | CO | 5 | 0 | 1 | ROG | 1.5 | 0 | 1 | PM2.5 | 0.92 | 0 | 0.72 | PM10 | 1 | 0 | 0.72 | CO2 | 568.3 | 0 | 1 |  |  | 51 | 0.948 | 0.8 | 0.822
ULSD151993 | ULSD | 15 | 15 | 1993 | NOx | 10 | 0 | 0.93 | CO | 5 | 0 | 1 | ROG | 1.5 | 0 | 1 | PM2.5 | 0.92 | 0 | 0.72 | PM10 | 1 | 0 | 0.72 | CO2 | 568.3 | 0 | 1 |  |  | 121 | 0.948 | 0.8 | 0.822
ULSD151994 | ULSD | 15 | 15 | 1994 | NOx | 10 | 0 | 0.93 | CO | 5 | 0 | 1 | ROG | 1.5 | 0 | 1 | PM2.5 | 0.92 | 0 | 0.72 | PM10 | 1 | 0 | 0.72 | CO2 | 568.3 | 0 | 1 |  |  | 176 | 0.948 | 0.8 | 0.822
ULSD151995 | ULSD | 15 | 15 | 1995 | NOx | 9.35 | 0 | 0.948 | CO | 5 | 0 | 1 | ROG | 1.05 | 0 | 1 | PM2.5 | 0.5244 | 0 | 0.8 | PM10 | 0.57 | 0 | 0.8 | CO2 | 568.3 | 0 | 1 |  | 1999-2010 | 0 | 0.948 | 0.8 | 0.822
ULSD151996 | ULSD | 15 | 15 | 1996 | NOx | 9.35 | 0 | 0.948 | CO | 5 | 0 | 1 | ROG | 1.05 | 0 | 1 | PM2.5 | 0.5244 | 0 | 0.8 | PM10 | 0.57 | 0 | 0.8 | CO2 | 568.3 | 0 | 1 |  |  | 26 | 0.948 | 0.8 | 0.822
ULSD151997 | ULSD | 15 | 15 | 1997 | NOx | 9.35 | 0 | 0.948 | CO | 5 | 0 | 1 | ROG | 1.05 | 0 | 1 | PM2.5 | 0.5244 | 0 | 0.8 | PM10 | 0.57 | 0 | 0.8 | CO2 | 568.3 | 0 | 1 |  |  | 51 | 0.948 | 0.8 | 0.822
ULSD151998 | ULSD | 15 | 15 | 1998 | NOx | 9.35 | 0 | 0.948 | CO | 5 | 0 | 1 | ROG | 1.05 | 0 | 1 | PM2.5 | 0.5244 | 0 | 0.8 | PM10 | 0.57 | 0 | 0.8 | CO2 | 568.3 | 0 | 1 |  |  | 121 | 0.948 | 0.8 | 0.822
ULSD151999 | ULSD | 15 | 15 | 1999 | NOx | 9.35 | 0 | 0.948 | CO | 5 | 0 | 1 | ROG | 1.05 | 0 | 1 | PM2.5 | 0.5244 | 0 | 0.8 | PM10 | 0.57 | 0 | 0.8 | CO2 | 568.3 | 0 | 1 |  |  | 176 | 0.948 | 0.8 | 0.822
ULSD152000 | ULSD | 15 | 15 | 2000 | NOx | 6.08 | 0 | 0.948 | CO | 3.47 | 0 | 1 | ROG | 0.68 | 0 | 1 | PM2.5 | 0.4324 | 0 | 0.8 | PM10 | 0.47 | 0 | 0.8 | CO2 | 568.3 | 0 | 1
ULSD152001 | ULSD | 15 | 15 | 2001 | NOx | 6.08 | 0 | 0.948 | CO | 3.47 | 0 | 1 | ROG | 0.68 | 0 | 1 | PM2.5 | 0.4324 | 0 | 0.8 | PM10 | 0.47 | 0 | 0.8 | CO2 | 568.3 | 0 | 1 |  | Gasoline Fuel Correction Factors |  |  |  |  | Pre-2004
ULSD152002 | ULSD | 15 | 15 | 2002 | NOx | 6.08 | 0 | 0.948 | CO | 3.47 | 0 | 1 | ROG | 0.68 | 0 | 1 | PM2.5 | 0.4324 | 0 | 0.8 | PM10 | 0.47 | 0 | 0.8 | CO2 | 568.3 | 0 | 1 |  | MY | Min HP | NOx | CO | HC | NOx
ULSD152003 | ULSD | 15 | 15 | 2003 | NOx | 6.08 | 0 | 0.948 | CO | 3.47 | 0 | 1 | ROG | 0.68 | 0 | 1 | PM2.5 | 0.4324 | 0 | 0.8 | PM10 | 0.47 | 0 | 0.8 | CO2 | 568.3 | 0 | 1 |  | Pre-1996 | 0 | 0.867 | 0.795 | 0.85 | 0.887
ULSD152004 | ULSD | 15 | 15 | 2004 | NOx | 6.08 | 0 | 0.948 | CO | 3.47 | 0 | 1 | ROG | 0.68 | 0 | 1 | PM2.5 | 0.4324 | 0 | 0.8 | PM10 | 0.47 | 0 | 0.8 | CO2 | 568.3 | 0 | 1 |  |  | 26 | 0.867 | 0.795 | 0.85 | 0.887
ULSD152005 | ULSD | 15 | 15 | 2005 | NOx | 4.37 | 0 | 0.948 | CO | 3.47 | 0 | 1 | ROG | 0.49 | 0 | 1 | PM2.5 | 0.3496 | 0 | 0.8 | PM10 | 0.38 | 0 | 0.8 | CO2 | 568.3 | 0 | 1 |  | 1996 | 0 | 0.977 | 1 | 1 | 1
ULSD152006 | ULSD | 15 | 15 | 2006 | NOx | 4.37 | 0 | 0.948 | CO | 3.47 | 0 | 1 | ROG | 0.49 | 0 | 1 | PM2.5 | 0.3496 | 0 | 0.8 | PM10 | 0.38 | 0 | 0.8 | CO2 | 568.3 | 0 | 1 |  |  | 26 | 0.867 | 0.795 | 0.85 | 0.887
ULSD152007 | ULSD | 15 | 15 | 2007 | NOx | 4.37 | 0 | 0.948 | CO | 3.47 | 0 | 1 | ROG | 0.49 | 0 | 1 | PM2.5 | 0.3496 | 0 | 0.8 | PM10 | 0.38 | 0 | 0.8 | CO2 | 568.3 | 0 | 1 |  | 1997 | 0 | 0.977 | 1 | 1 | 1
ULSD152008 | ULSD | 15 | 15 | 2008 | NOx | 4.37 | 0 | 0.948 | CO | 3.47 | 0 | 1 | ROG | 0.49 | 0 | 1 | PM2.5 | 0.1748 | 0 | 0.8 | PM10 | 0.19 | 0 | 0.8 | CO2 | 568.3 | 0 | 1 |  |  | 26 | 0.867 | 0.795 | 0.85 | 0.887
ULSD152009 | ULSD | 15 | 15 | 2009 | NOx | 4.37 | 0 | 0.948 | CO | 3.47 | 0 | 1 | ROG | 0.49 | 0 | 1 | PM2.5 | 0.1748 | 0 | 0.8 | PM10 | 0.19 | 0 | 0.8 | CO2 | 568.3 | 0 | 1 |  | 1998+ | 0 | 0.977 | 1 | 1 | 1
ULSD152010 | ULSD | 15 | 15 | 2010 | NOx | 4.37 | 0 | 0.948 | CO | 3.47 | 0 | 1 | ROG | 0.49 | 0 | 1 | PM2.5 | 0.1748 | 0 | 0.8 | PM10 | 0.19 | 0 | 0.8 | CO2 | 568.3 | 0 | 1 |  |  | 26 | 0.977 | 1 | 1 | 1
ULSD152011 | ULSD | 15 | 15 | 2011 | NOx | 4.37 | 0 | 0.948 | CO | 3.47 | 0 | 1 | ROG | 0.49 | 0 | 1 | PM2.5 | 0.1748 | 0 | 0.852 | PM10 | 0.19 | 0 | 0.852 | CO2 | 568.3 | 0 | 1
ULSD152012 | ULSD | 15 | 15 | 2012 | NOx | 4.37 | 0 | 0.948 | CO | 3.47 | 0 | 1 | ROG | 0.49 | 0 | 1 | PM2.5 | 0.1748 | 0 | 0.852 | PM10 | 0.19 | 0 | 0.852 | CO2 | 568.3 | 0 | 1
ULSD152013 | ULSD | 15 | 15 | 2013 | NOx | 4.37 | 0 | 0.948 | CO | 3.47 | 0 | 1 | ROG | 0.49 | 0 | 1 | PM2.5 | 0.1748 | 0 | 0.852 | PM10 | 0.19 | 0 | 0.852 | CO2 | 568.3 | 0 | 1
ULSD152014 | ULSD | 15 | 15 | 2014 | NOx | 4.37 | 0 | 0.948 | CO | 3.47 | 0 | 1 | ROG | 0.49 | 0 | 1 | PM2.5 | 0.1748 | 0 | 0.852 | PM10 | 0.19 | 0 | 0.852 | CO2 | 568.3 | 0 | 1
ULSD152015 | ULSD | 15 | 15 | 2015 | NOx | 4.37 | 0 | 0.948 | CO | 3.47 | 0 | 1 | ROG | 0.49 | 0 | 1 | PM2.5 | 0.1748 | 0 | 0.852 | PM10 | 0.19 | 0 | 0.852 | CO2 | 568.3 | 0 | 1
ULSD152016 | ULSD | 15 | 15 | 2016 | NOx | 4.37 | 0 | 0.948 | CO | 3.47 | 0 | 1 | ROG | 0.49 | 0 | 1 | PM2.5 | 0.1748 | 0 | 0.852 | PM10 | 0.19 | 0 | 0.852 | CO2 | 568.3 | 0 | 1
ULSD152017 | ULSD | 15 | 15 | 2017 | NOx | 4.37 | 0 | 0.948 | CO | 3.47 | 0 | 1 | ROG | 0.49 | 0 | 1 | PM2.5 | 0.1748 | 0 | 0.852 | PM10 | 0.19 | 0 | 0.852 | CO2 | 568.3 | 0 | 1
ULSD152018 | ULSD | 15 | 15 | 2018 | NOx | 4.37 | 0 | 0.948 | CO | 3.47 | 0 | 1 | ROG | 0.49 | 0 | 1 | PM2.5 | 0.1748 | 0 | 0.852 | PM10 | 0.19 | 0 | 0.852 | CO2 | 568.3 | 0 | 1
ULSD152019 | ULSD | 15 | 15 | 2019 | NOx | 4.37 | 0 | 0.948 | CO | 3.47 | 0 | 1 | ROG | 0.49 | 0 | 1 | PM2.5 | 0.1748 | 0 | 0.852 | PM10 | 0.19 | 0 | 0.852 | CO2 | 568.3 | 0 | 1
ULSD152020 | ULSD | 15 | 15 | 2020 | NOx | 4.37 | 0 | 0.948 | CO | 3.47 | 0 | 1 | ROG | 0.49 | 0 | 1 | PM2.5 | 0.1748 | 0 | 0.852 | PM10 | 0.19 | 0 | 0.852 | CO2 | 568.3 | 0 | 1
ULSD152021 | ULSD | 15 | 15 | 2021 | NOx | 4.37 | 0 | 0.948 | CO | 3.47 | 0 | 1 | ROG | 0.49 | 0 | 1 | PM2.5 | 0.1748 | 0 | 0.852 | PM10 | 0.19 | 0 | 0.852 | CO2 | 568.3 | 0 | 1
ULSD152022 | ULSD | 15 | 15 | 2022 | NOx | 4.37 | 0 | 0.948 | CO | 3.47 | 0 | 1 | ROG | 0.49 | 0 | 1 | PM2.5 | 0.1748 | 0 | 0.852 | PM10 | 0.19 | 0 | 0.852 | CO2 | 568.3 | 0 | 1
ULSD152023 | ULSD | 15 | 15 | 2023 | NOx | 4.37 | 0 | 0.948 | CO | 3.47 | 0 | 1 | ROG | 0.49 | 0 | 1 | PM2.5 | 0.1748 | 0 | 0.852 | PM10 | 0.19 | 0 | 0.852 | CO2 | 568.3 | 0 | 1
ULSD152024 | ULSD | 15 | 15 | 2024 | NOx | 4.37 | 0 | 0.948 | CO | 3.47 | 0 | 1 | ROG | 0.49 | 0 | 1 | PM2.5 | 0.1748 | 0 | 0.852 | PM10 | 0.19 | 0 | 0.852 | CO2 | 568.3 | 0 | 1
ULSD152025 | ULSD | 15 | 15 | 2025 | NOx | 4.37 | 0 | 0.948 | CO | 3.47 | 0 | 1 | ROG | 0.49 | 0 | 1 | PM2.5 | 0.1748 | 0 | 0.852 | PM10 | 0.19 | 0 | 0.852 | CO2 | 568.3 | 0 | 1
ULSD152026 | ULSD | 15 | 15 | 2026 | NOx | 4.37 | 0 | 0.948 | CO | 3.47 | 0 | 1 | ROG | 0.49 | 0 | 1 | PM2.5 | 0.1748 | 0 | 0.852 | PM10 | 0.19 | 0 | 0.852 | CO2 | 568.3 | 0 | 1
ULSD152027 | ULSD | 15 | 15 | 2027 | NOx | 4.37 | 0 | 0.948 | CO | 3.47 | 0 | 1 | ROG | 0.49 | 0 | 1 | PM2.5 | 0.1748 | 0 | 0.852 | PM10 | 0.19 | 0 | 0.852 | CO2 | 568.3 | 0 | 1
ULSD152028 | ULSD | 15 | 15 | 2028 | NOx | 4.37 | 0 | 0.948 | CO | 3.47 | 0 | 1 | ROG | 0.49 | 0 | 1 | PM2.5 | 0.1748 | 0 | 0.852 | PM10 | 0.19 | 0 | 0.852 | CO2 | 568.3 | 0 | 1
ULSD152029 | ULSD | 15 | 15 | 2029 | NOx | 4.37 | 0 | 0.948 | CO | 3.47 | 0 | 1 | ROG | 0.49 | 0 | 1 | PM2.5 | 0.1748 | 0 | 0.852 | PM10 | 0.19 | 0 | 0.852 | CO2 | 568.3 | 0 | 1
ULSD152030 | ULSD | 15 | 15 | 2030 | NOx | 4.37 | 0 | 0.948 | CO | 3.47 | 0 | 1 | ROG | 0.49 | 0 | 1 | PM2.5 | 0.1748 | 0 | 0.852 | PM10 | 0.19 | 0 | 0.852 | CO2 | 568.3 | 0 | 1
ULSD152031 | ULSD | 15 | 15 | 2031 | NOx | 4.37 | 0 | 0.948 | CO | 3.47 | 0 | 1 | ROG | 0.49 | 0 | 1 | PM2.5 | 0.1748 | 0 | 0.852 | PM10 | 0.19 | 0 | 0.852 | CO2 | 568.3 | 0 | 1
ULSD152032 | ULSD | 15 | 15 | 2032 | NOx | 4.37 | 0 | 0.948 | CO | 3.47 | 0 | 1 | ROG | 0.49 | 0 | 1 | PM2.5 | 0.1748 | 0 | 0.852 | PM10 | 0.19 | 0 | 0.852 | CO2 | 568.3 | 0 | 1
ULSD152033 | ULSD | 15 | 15 | 2033 | NOx | 4.37 | 0 | 0.948 | CO | 3.47 | 0 | 1 | ROG | 0.49 | 0 | 1 | PM2.5 | 0.1748 | 0 | 0.852 | PM10 | 0.19 | 0 | 0.852 | CO2 | 568.3 | 0 | 1
ULSD152034 | ULSD | 15 | 15 | 2034 | NOx | 4.37 | 0 | 0.948 | CO | 3.47 | 0 | 1 | ROG | 0.49 | 0 | 1 | PM2.5 | 0.1748 | 0 | 0.852 | PM10 | 0.19 | 0 | 0.852 | CO2 | 568.3 | 0 | 1
ULSD152035 | ULSD | 15 | 15 | 2035 | NOx | 4.37 | 0 | 0.948 | CO | 3.47 | 0 | 1 | ROG | 0.49 | 0 | 1 | PM2.5 | 0.1748 | 0 | 0.852 | PM10 | 0.19 | 0 | 0.852 | CO2 | 568.3 | 0 | 1
ULSD152036 | ULSD | 15 | 15 | 2036 | NOx | 4.37 | 0 | 0.948 | CO | 3.47 | 0 | 1 | ROG | 0.49 | 0 | 1 | PM2.5 | 0.1748 | 0 | 0.852 | PM10 | 0.19 | 0 | 0.852 | CO2 | 568.3 | 0 | 1
ULSD152037 | ULSD | 15 | 15 | 2037 | NOx | 4.37 | 0 | 0.948 | CO | 3.47 | 0 | 1 | ROG | 0.49 | 0 | 1 | PM2.5 | 0.1748 | 0 | 0.852 | PM10 | 0.19 | 0 | 0.852 | CO2 | 568.3 | 0 | 1
ULSD152038 | ULSD | 15 | 15 | 2038 | NOx | 4.37 | 0 | 0.948 | CO | 3.47 | 0 | 1 | ROG | 0.49 | 0 | 1 | PM2.5 | 0.1748 | 0 | 0.852 | PM10 | 0.19 | 0 | 0.852 | CO2 | 568.3 | 0 | 1
ULSD152039 | ULSD | 15 | 15 | 2039 | NOx | 4.37 | 0 | 0.948 | CO | 3.47 | 0 | 1 | ROG | 0.49 | 0 | 1 | PM2.5 | 0.1748 | 0 | 0.852 | PM10 | 0.19 | 0 | 0.852 | CO2 | 568.3 | 0 | 1
ULSD152040 | ULSD | 15 | 15 | 2040 | NOx | 4.37 | 0 | 0.948 | CO | 3.47 | 0 | 1 | ROG | 0.49 | 0 | 1 | PM2.5 | 0.1748 | 0 | 0.852 | PM10 | 0.19 | 0 | 0.852 | CO2 | 568.3 | 0 | 1
ULSD251969 | ULSD | 16 | 25 | 1969 | NOx | 6.92 | 0 | 0.93 | CO | 5 | 0 | 1 | ROG | 1.84 | 0 | 1 | PM2.5 | 0.6992 | 0 | 0.72 | PM10 | 0.76 | 0 | 0.72 | CO2 | 568.3 | 0 | 1
ULSD251970 | ULSD | 16 | 25 | 1970 | NOx | 6.92 | 0 | 0.93 | CO | 5 | 0 | 1 | ROG | 1.84 | 0 | 1 | PM2.5 | 0.6992 | 0 | 0.72 | PM10 | 0.76 | 0 | 0.72 | CO2 | 568.3 | 0 | 1
ULSD251971 | ULSD | 16 | 25 | 1971 | NOx | 6.92 | 0 | 0.93 | CO | 5 | 0 | 1 | ROG | 1.84 | 0 | 1 | PM2.5 | 0.6992 | 0 | 0.72 | PM10 | 0.76 | 0 | 0.72 | CO2 | 568.3 | 0 | 1
ULSD251972 | ULSD | 16 | 25 | 1972 | NOx | 6.92 | 0 | 0.93 | CO | 5 | 0 | 1 | ROG | 1.84 | 0 | 1 | PM2.5 | 0.6992 | 0 | 0.72 | PM10 | 0.76 | 0 | 0.72 | CO2 | 568.3 | 0 | 1
ULSD251973 | ULSD | 16 | 25 | 1973 | NOx | 6.92 | 0 | 0.93 | CO | 5 | 0 | 1 | ROG | 1.84 | 0 | 1 | PM2.5 | 0.6992 | 0 | 0.72 | PM10 | 0.76 | 0 | 0.72 | CO2 | 568.3 | 0 | 1
ULSD251974 | ULSD | 16 | 25 | 1974 | NOx | 6.92 | 0 | 0.93 | CO | 5 | 0 | 1 | ROG | 1.84 | 0 | 1 | PM2.5 | 0.6992 | 0 | 0.72 | PM10 | 0.76 | 0 | 0.72 | CO2 | 568.3 | 0 | 1
ULSD251975 | ULSD | 16 | 25 | 1975 | NOx | 6.92 | 0 | 0.93 | CO | 5 | 0 | 1 | ROG | 1.84 | 0 | 1 | PM2.5 | 0.6992 | 0 | 0.72 | PM10 | 0.76 | 0 | 0.72 | CO2 | 568.3 | 0 | 1
ULSD251976 | ULSD | 16 | 25 | 1976 | NOx | 6.92 | 0 | 0.93 | CO | 5 | 0 | 1 | ROG | 1.84 | 0 | 1 | PM2.5 | 0.6992 | 0 | 0.72 | PM10 | 0.76 | 0 | 0.72 | CO2 | 568.3 | 0 | 1
ULSD251977 | ULSD | 16 | 25 | 1977 | NOx | 6.92 | 0 | 0.93 | CO | 5 | 0 | 1 | ROG | 1.84 | 0 | 1 | PM2.5 | 0.6992 | 0 | 0.72 | PM10 | 0.76 | 0 | 0.72 | CO2 | 568.3 | 0 | 1
ULSD251978 | ULSD | 16 | 25 | 1978 | NOx | 6.92 | 0 | 0.93 | CO | 5 | 0 | 1 | ROG | 1.84 | 0 | 1 | PM2.5 | 0.6992 | 0 | 0.72 | PM10 | 0.76 | 0 | 0.72 | CO2 | 568.3 | 0 | 1
ULSD251979 | ULSD | 16 | 25 | 1979 | NOx | 6.92 | 0 | 0.93 | CO | 5 | 0 | 1 | ROG | 1.84 | 0 | 1 | PM2.5 | 0.6992 | 0 | 0.72 | PM10 | 0.76 | 0 | 0.72 | CO2 | 568.3 | 0 | 1
ULSD251980 | ULSD | 16 | 25 | 1980 | NOx | 6.92 | 0 | 0.93 | CO | 5 | 0 | 1 | ROG | 1.84 | 0 | 1 | PM2.5 | 0.6992 | 0 | 0.72 | PM10 | 0.76 | 0 | 0.72 | CO2 | 568.3 | 0 | 1
ULSD251981 | ULSD | 16 | 25 | 1981 | NOx | 6.92 | 0 | 0.93 | CO | 5 | 0 | 1 | ROG | 1.84 | 0 | 1 | PM2.5 | 0.6992 | 0 | 0.72 | PM10 | 0.76 | 0 | 0.72 | CO2 | 568.3 | 0 | 1
ULSD251982 | ULSD | 16 | 25 | 1982 | NOx | 6.92 | 0 | 0.93 | CO | 5 | 0 | 1 | ROG | 1.84 | 0 | 1 | PM2.5 | 0.6992 | 0 | 0.72 | PM10 | 0.76 | 0 | 0.72 | CO2 | 568.3 | 0 | 1
ULSD251983 | ULSD | 16 | 25 | 1983 | NOx | 6.92 | 0 | 0.93 | CO | 5 | 0 | 1 | ROG | 1.84 | 0 | 1 | PM2.5 | 0.6992 | 0 | 0.72 | PM10 | 0.76 | 0 | 0.72 | CO2 | 568.3 | 0 | 1
ULSD251984 | ULSD | 16 | 25 | 1984 | NOx | 6.92 | 0 | 0.93 | CO | 5 | 0 | 1 | ROG | 1.84 | 0 | 1 | PM2.5 | 0.6992 | 0 | 0.72 | PM10 | 0.76 | 0 | 0.72 | CO2 | 568.3 | 0 | 1
ULSD251985 | ULSD | 16 | 25 | 1985 | NOx | 6.92 | 0 | 0.93 | CO | 5 | 0 | 1 | ROG | 1.84 | 0 | 1 | PM2.5 | 0.6992 | 0 | 0.72 | PM10 | 0.76 | 0 | 0.72 | CO2 | 568.3 | 0 | 1
ULSD251986 | ULSD | 16 | 25 | 1986 | NOx | 6.92 | 0 | 0.93 | CO | 5 | 0 | 1 | ROG | 1.84 | 0 | 1 | PM2.5 | 0.6992 | 0 | 0.72 | PM10 | 0.76 | 0 | 0.72 | CO2 | 568.3 | 0 | 1
ULSD251987 | ULSD | 16 | 25 | 1987 | NOx | 6.92 | 0 | 0.93 | CO | 5 | 0 | 1 | ROG | 1.84 | 0 | 1 | PM2.5 | 0.6992 | 0 | 0.72 | PM10 | 0.76 | 0 | 0.72 | CO2 | 568.3 | 0 | 1
ULSD251988 | ULSD | 16 | 25 | 1988 | NOx | 6.92 | 0 | 0.93 | CO | 5 | 0 | 1 | ROG | 1.84 | 0 | 1 | PM2.5 | 0.6992 | 0 | 0.72 | PM10 | 0.76 | 0 | 0.72 | CO2 | 568.3 | 0 | 1
ULSD251989 | ULSD | 16 | 25 | 1989 | NOx | 6.92 | 0 | 0.93 | CO | 5 | 0 | 1 | ROG | 1.84 | 0 | 1 | PM2.5 | 0.6992 | 0 | 0.72 | PM10 | 0.76 | 0 | 0.72 | CO2 | 568.3 | 0 | 1
ULSD251990 | ULSD | 16 | 25 | 1990 | NOx | 6.92 | 0 | 0.93 | CO | 5 | 0 | 1 | ROG | 1.84 | 0 | 1 | PM2.5 | 0.6992 | 0 | 0.72 | PM10 | 0.76 | 0 | 0.72 | CO2 | 568.3 | 0 | 1
ULSD251991 | ULSD | 16 | 25 | 1991 | NOx | 6.92 | 0 | 0.93 | CO | 5 | 0 | 1 | ROG | 1.84 | 0 | 1 | PM2.5 | 0.6992 | 0 | 0.72 | PM10 | 0.76 | 0 | 0.72 | CO2 | 568.3 | 0 | 1
ULSD251992 | ULSD | 16 | 25 | 1992 | NOx | 6.92 | 0 | 0.93 | CO | 5 | 0 | 1 | ROG | 1.84 | 0 | 1 | PM2.5 | 0.6992 | 0 | 0.72 | PM10 | 0.76 | 0 | 0.72 | CO2 | 568.3 | 0 | 1
ULSD251993 | ULSD | 16 | 25 | 1993 | NOx | 6.92 | 0 | 0.93 | CO | 5 | 0 | 1 | ROG | 1.84 | 0 | 1 | PM2.5 | 0.6992 | 0 | 0.72 | PM10 | 0.76 | 0 | 0.72 | CO2 | 568.3 | 0 | 1
ULSD251994 | ULSD | 16 | 25 | 1994 | NOx | 6.92 | 0 | 0.93 | CO | 5 | 0 | 1 | ROG | 1.84 | 0 | 1 | PM2.5 | 0.6992 | 0 | 0.72 | PM10 | 0.76 | 0 | 0.72 | CO2 | 568.3 | 0 | 1
ULSD251995 | ULSD | 16 | 25 | 1995 | NOx | 6.92 | 0 | 0.948 | CO | 5 | 0 | 1 | ROG | 0.9 | 0 | 1 | PM2.5 | 0.5244 | 0 | 0.8 | PM10 | 0.57 | 0 | 0.8 | CO2 | 568.3 | 0 | 1
ULSD251996 | ULSD | 16 | 25 | 1996 | NOx | 6.92 | 0 | 0.948 | CO | 5 | 0 | 1 | ROG | 0.9 | 0 | 1 | PM2.5 | 0.5244 | 0 | 0.8 | PM10 | 0.57 | 0 | 0.8 | CO2 | 568.3 | 0 | 1
ULSD251997 | ULSD | 16 | 25 | 1997 | NOx | 6.92 | 0 | 0.948 | CO | 5 | 0 | 1 | ROG | 0.9 | 0 | 1 | PM2.5 | 0.5244 | 0 | 0.8 | PM10 | 0.57 | 0 | 0.8 | CO2 | 568.3 | 0 | 1
ULSD251998 | ULSD | 16 | 25 | 1998 | NOx | 6.92 | 0 | 0.948 | CO | 5 | 0 | 1 | ROG | 0.9 | 0 | 1 | PM2.5 | 0.5244 | 0 | 0.8 | PM10 | 0.57 | 0 | 0.8 | CO2 | 568.3 | 0 | 1
ULSD251999 | ULSD | 16 | 25 | 1999 | NOx | 6.92 | 0 | 0.948 | CO | 5 | 0 | 1 | ROG | 0.9 | 0 | 1 | PM2.5 | 0.5244 | 0 | 0.8 | PM10 | 0.57 | 0 | 0.8 | CO2 | 568.3 | 0 | 1
ULSD252000 | ULSD | 16 | 25 | 2000 | NOx | 5.79 | 0 | 0.948 | CO | 2.34 | 0 | 1 | ROG | 0.64 | 0 | 1 | PM2.5 | 0.3496 | 0 | 0.8 | PM10 | 0.38 | 0 | 0.8 | CO2 | 568.3 | 0 | 1
ULSD252001 | ULSD | 16 | 25 | 2001 | NOx | 5.79 | 0 | 0.948 | CO | 2.34 | 0 | 1 | ROG | 0.64 | 0 | 1 | PM2.5 | 0.3496 | 0 | 0.8 | PM10 | 0.38 | 0 | 0.8 | CO2 | 568.3 | 0 | 1
ULSD252002 | ULSD | 16 | 25 | 2002 | NOx | 5.79 | 0 | 0.948 | CO | 2.34 | 0 | 1 | ROG | 0.64 | 0 | 1 | PM2.5 | 0.3496 | 0 | 0.8 | PM10 | 0.38 | 0 | 0.8 | CO2 | 568.3 | 0 | 1
ULSD252003 | ULSD | 16 | 25 | 2003 | NOx | 5.79 | 0 | 0.948 | CO | 2.34 | 0 | 1 | ROG | 0.64 | 0 | 1 | PM2.5 | 0.3496 | 0 | 0.8 | PM10 | 0.38 | 0 | 0.8 | CO2 | 568.3 | 0 | 1
ULSD252004 | ULSD | 16 | 25 | 2004 | NOx | 5.79 | 0 | 0.948 | CO | 2.34 | 0 | 1 | ROG | 0.64 | 0 | 1 | PM2.5 | 0.3496 | 0 | 0.8 | PM10 | 0.38 | 0 | 0.8 | CO2 | 568.3 | 0 | 1
ULSD252005 | ULSD | 16 | 25 | 2005 | NOx | 4.57 | 0 | 0.948 | CO | 2.34 | 0 | 1 | ROG | 0.57 | 0 | 1 | PM2.5 | 0.3496 | 0 | 0.8 | PM10 | 0.38 | 0 | 0.8 | CO2 | 568.3 | 0 | 1
ULSD252006 | ULSD | 16 | 25 | 2006 | NOx | 4.57 | 0 | 0.948 | CO | 2.34 | 0 | 1 | ROG | 0.57 | 0 | 1 | PM2.5 | 0.3496 | 0 | 0.8 | PM10 | 0.38 | 0 | 0.8 | CO2 | 568.3 | 0 | 1
ULSD252007 | ULSD | 16 | 25 | 2007 | NOx | 4.57 | 0 | 0.948 | CO | 2.34 | 0 | 1 | ROG | 0.57 | 0 | 1 | PM2.5 | 0.3496 | 0 | 0.8 | PM10 | 0.38 | 0 | 0.8 | CO2 | 568.3 | 0 | 1
ULSD252008 | ULSD | 16 | 25 | 2008 | NOx | 4.57 | 0 | 0.948 | CO | 2.34 | 0 | 1 | ROG | 0.57 | 0 | 1 | PM2.5 | 0.1748 | 0 | 0.8 | PM10 | 0.19 | 0 | 0.8 | CO2 | 568.3 | 0 | 1
ULSD252009 | ULSD | 16 | 25 | 2009 | NOx | 4.57 | 0 | 0.948 | CO | 2.34 | 0 | 1 | ROG | 0.57 | 0 | 1 | PM2.5 | 0.1748 | 0 | 0.8 | PM10 | 0.19 | 0 | 0.8 | CO2 | 568.3 | 0 | 1
ULSD252010 | ULSD | 16 | 25 | 2010 | NOx | 4.57 | 0 | 0.948 | CO | 2.34 | 0 | 1 | ROG | 0.57 | 0 | 1 | PM2.5 | 0.1748 | 0 | 0.8 | PM10 | 0.19 | 0 | 0.8 | CO2 | 568.3 | 0 | 1
ULSD252011 | ULSD | 16 | 25 | 2011 | NOx | 4.57 | 0 | 0.948 | CO | 2.34 | 0 | 1 | ROG | 0.57 | 0 | 1 | PM2.5 | 0.1748 | 0 | 0.852 | PM10 | 0.19 | 0 | 0.852 | CO2 | 568.3 | 0 | 1
ULSD252012 | ULSD | 16 | 25 | 2012 | NOx | 4.57 | 0 | 0.948 | CO | 2.34 | 0 | 1 | ROG | 0.57 | 0 | 1 | PM2.5 | 0.1748 | 0 | 0.852 | PM10 | 0.19 | 0 | 0.852 | CO2 | 568.3 | 0 | 1
ULSD252013 | ULSD | 16 | 25 | 2013 | NOx | 4.57 | 0 | 0.948 | CO | 2.34 | 0 | 1 | ROG | 0.57 | 0 | 1 | PM2.5 | 0.1748 | 0 | 0.852 | PM10 | 0.19 | 0 | 0.852 | CO2 | 568.3 | 0 | 1
ULSD252014 | ULSD | 16 | 25 | 2014 | NOx | 4.57 | 0 | 0.948 | CO | 2.34 | 0 | 1 | ROG | 0.57 | 0 | 1 | PM2.5 | 0.1748 | 0 | 0.852 | PM10 | 0.19 | 0 | 0.852 | CO2 | 568.3 | 0 | 1
ULSD252015 | ULSD | 16 | 25 | 2015 | NOx | 4.57 | 0 | 0.948 | CO | 2.34 | 0 | 1 | ROG | 0.57 | 0 | 1 | PM2.5 | 0.1748 | 0 | 0.852 | PM10 | 0.19 | 0 | 0.852 | CO2 | 568.3 | 0 | 1
ULSD252016 | ULSD | 16 | 25 | 2016 | NOx | 4.57 | 0 | 0.948 | CO | 2.34 | 0 | 1 | ROG | 0.57 | 0 | 1 | PM2.5 | 0.1748 | 0 | 0.852 | PM10 | 0.19 | 0 | 0.852 | CO2 | 568.3 | 0 | 1
ULSD252017 | ULSD | 16 | 25 | 2017 | NOx | 4.57 | 0 | 0.948 | CO | 2.34 | 0 | 1 | ROG | 0.57 | 0 | 1 | PM2.5 | 0.1748 | 0 | 0.852 | PM10 | 0.19 | 0 | 0.852 | CO2 | 568.3 | 0 | 1
ULSD252018 | ULSD | 16 | 25 | 2018 | NOx | 4.57 | 0 | 0.948 | CO | 2.34 | 0 | 1 | ROG | 0.57 | 0 | 1 | PM2.5 | 0.1748 | 0 | 0.852 | PM10 | 0.19 | 0 | 0.852 | CO2 | 568.3 | 0 | 1
ULSD252019 | ULSD | 16 | 25 | 2019 | NOx | 4.57 | 0 | 0.948 | CO | 2.34 | 0 | 1 | ROG | 0.57 | 0 | 1 | PM2.5 | 0.1748 | 0 | 0.852 | PM10 | 0.19 | 0 | 0.852 | CO2 | 568.3 | 0 | 1
ULSD252020 | ULSD | 16 | 25 | 2020 | NOx | 4.57 | 0 | 0.948 | CO | 2.34 | 0 | 1 | ROG | 0.57 | 0 | 1 | PM2.5 | 0.1748 | 0 | 0.852 | PM10 | 0.19 | 0 | 0.852 | CO2 | 568.3 | 0 | 1
ULSD252021 | ULSD | 16 | 25 | 2021 | NOx | 4.57 | 0 | 0.948 | CO | 2.34 | 0 | 1 | ROG | 0.57 | 0 | 1 | PM2.5 | 0.1748 | 0 | 0.852 | PM10 | 0.19 | 0 | 0.852 | CO2 | 568.3 | 0 | 1
ULSD252022 | ULSD | 16 | 25 | 2022 | NOx | 4.57 | 0 | 0.948 | CO | 2.34 | 0 | 1 | ROG | 0.57 | 0 | 1 | PM2.5 | 0.1748 | 0 | 0.852 | PM10 | 0.19 | 0 | 0.852 | CO2 | 568.3 | 0 | 1
ULSD252023 | ULSD | 16 | 25 | 2023 | NOx | 4.57 | 0 | 0.948 | CO | 2.34 | 0 | 1 | ROG | 0.57 | 0 | 1 | PM2.5 | 0.1748 | 0 | 0.852 | PM10 | 0.19 | 0 | 0.852 | CO2 | 568.3 | 0 | 1
ULSD252024 | ULSD | 16 | 25 | 2024 | NOx | 4.57 | 0 | 0.948 | CO | 2.34 | 0 | 1 | ROG | 0.57 | 0 | 1 | PM2.5 | 0.1748 | 0 | 0.852 | PM10 | 0.19 | 0 | 0.852 | CO2 | 568.3 | 0 | 1
ULSD252025 | ULSD | 16 | 25 | 2025 | NOx | 4.57 | 0 | 0.948 | CO | 2.34 | 0 | 1 | ROG | 0.57 | 0 | 1 | PM2.5 | 0.1748 | 0 | 0.852 | PM10 | 0.19 | 0 | 0.852 | CO2 | 568.3 | 0 | 1
ULSD252026 | ULSD | 16 | 25 | 2026 | NOx | 4.57 | 0 | 0.948 | CO | 2.34 | 0 | 1 | ROG | 0.57 | 0 | 1 | PM2.5 | 0.1748 | 0 | 0.852 | PM10 | 0.19 | 0 | 0.852 | CO2 | 568.3 | 0 | 1
ULSD252027 | ULSD | 16 | 25 | 2027 | NOx | 4.57 | 0 | 0.948 | CO | 2.34 | 0 | 1 | ROG | 0.57 | 0 | 1 | PM2.5 | 0.1748 | 0 | 0.852 | PM10 | 0.19 | 0 | 0.852 | CO2 | 568.3 | 0 | 1
ULSD252028 | ULSD | 16 | 25 | 2028 | NOx | 4.57 | 0 | 0.948 | CO | 2.34 | 0 | 1 | ROG | 0.57 | 0 | 1 | PM2.5 | 0.1748 | 0 | 0.852 | PM10 | 0.19 | 0 | 0.852 | CO2 | 568.3 | 0 | 1
ULSD252029 | ULSD | 16 | 25 | 2029 | NOx | 4.57 | 0 | 0.948 | CO | 2.34 | 0 | 1 | ROG | 0.57 | 0 | 1 | PM2.5 | 0.1748 | 0 | 0.852 | PM10 | 0.19 | 0 | 0.852 | CO2 | 568.3 | 0 | 1
ULSD252030 | ULSD | 16 | 25 | 2030 | NOx | 4.57 | 0 | 0.948 | CO | 2.34 | 0 | 1 | ROG | 0.57 | 0 | 1 | PM2.5 | 0.1748 | 0 | 0.852 | PM10 | 0.19 | 0 | 0.852 | CO2 | 568.3 | 0 | 1
ULSD252031 | ULSD | 16 | 25 | 2031 | NOx | 4.57 | 0 | 0.948 | CO | 2.34 | 0 | 1 | ROG | 0.57 | 0 | 1 | PM2.5 | 0.1748 | 0 | 0.852 | PM10 | 0.19 | 0 | 0.852 | CO2 | 568.3 | 0 | 1
ULSD252032 | ULSD | 16 | 25 | 2032 | NOx | 4.57 | 0 | 0.948 | CO | 2.34 | 0 | 1 | ROG | 0.57 | 0 | 1 | PM2.5 | 0.1748 | 0 | 0.852 | PM10 | 0.19 | 0 | 0.852 | CO2 | 568.3 | 0 | 1
ULSD252033 | ULSD | 16 | 25 | 2033 | NOx | 4.57 | 0 | 0.948 | CO | 2.34 | 0 | 1 | ROG | 0.57 | 0 | 1 | PM2.5 | 0.1748 | 0 | 0.852 | PM10 | 0.19 | 0 | 0.852 | CO2 | 568.3 | 0 | 1
ULSD252034 | ULSD | 16 | 25 | 2034 | NOx | 4.57 | 0 | 0.948 | CO | 2.34 | 0 | 1 | ROG | 0.57 | 0 | 1 | PM2.5 | 0.1748 | 0 | 0.852 | PM10 | 0.19 | 0 | 0.852 | CO2 | 568.3 | 0 | 1
ULSD252035 | ULSD | 16 | 25 | 2035 | NOx | 4.57 | 0 | 0.948 | CO | 2.34 | 0 | 1 | ROG | 0.57 | 0 | 1 | PM2.5 | 0.1748 | 0 | 0.852 | PM10 | 0.19 | 0 | 0.852 | CO2 | 568.3 | 0 | 1
ULSD252036 | ULSD | 16 | 25 | 2036 | NOx | 4.57 | 0 | 0.948 | CO | 2.34 | 0 | 1 | ROG | 0.57 | 0 | 1 | PM2.5 | 0.1748 | 0 | 0.852 | PM10 | 0.19 | 0 | 0.852 | CO2 | 568.3 | 0 | 1
ULSD252037 | ULSD | 16 | 25 | 2037 | NOx | 4.57 | 0 | 0.948 | CO | 2.34 | 0 | 1 | ROG | 0.57 | 0 | 1 | PM2.5 | 0.1748 | 0 | 0.852 | PM10 | 0.19 | 0 | 0.852 | CO2 | 568.3 | 0 | 1
ULSD252038 | ULSD | 16 | 25 | 2038 | NOx | 4.57 | 0 | 0.948 | CO | 2.34 | 0 | 1 | ROG | 0.57 | 0 | 1 | PM2.5 | 0.1748 | 0 | 0.852 | PM10 | 0.19 | 0 | 0.852 | CO2 | 568.3 | 0 | 1
ULSD252039 | ULSD | 16 | 25 | 2039 | NOx | 4.57 | 0 | 0.948 | CO | 2.34 | 0 | 1 | ROG | 0.57 | 0 | 1 | PM2.5 | 0.1748 | 0 | 0.852 | PM10 | 0.19 | 0 | 0.852 | CO2 | 568.3 | 0 | 1
ULSD252040 | ULSD | 16 | 25 | 2040 | NOx | 4.57 | 0 | 0.948 | CO | 2.34 | 0 | 1 | ROG | 0.57 | 0 | 1 | PM2.5 | 0.1748 | 0 | 0.852 | PM10 | 0.19 | 0 | 0.852 | CO2 | 568.3 | 0 | 1
ULSD501969 | ULSD | 26 | 50 | 1969 | NOx | 7 | 0.000105 | 0.93 | CO | 5 | 0.000513 | 1 | ROG | 1.84 | 0.000235 | 1 | PM2.5 | 0.6992 | 5.89e-05 | 0.72 | PM10 | 0.76 | 5.89e-05 | 0.72 | CO2 | 568.3 | 0 | 1
ULSD501970 | ULSD | 26 | 50 | 1970 | NOx | 7 | 0.000105 | 0.93 | CO | 5 | 0.000513 | 1 | ROG | 1.84 | 0.000235 | 1 | PM2.5 | 0.6992 | 5.89e-05 | 0.72 | PM10 | 0.76 | 5.89e-05 | 0.72 | CO2 | 568.3 | 0 | 1
ULSD501971 | ULSD | 26 | 50 | 1971 | NOx | 7 | 0.000105 | 0.93 | CO | 5 | 0.000513 | 1 | ROG | 1.84 | 0.000235 | 1 | PM2.5 | 0.6992 | 5.89e-05 | 0.72 | PM10 | 0.76 | 5.89e-05 | 0.72 | CO2 | 568.3 | 0 | 1
ULSD501972 | ULSD | 26 | 50 | 1972 | NOx | 7 | 0.000105 | 0.93 | CO | 5 | 0.000513 | 1 | ROG | 1.84 | 0.000235 | 1 | PM2.5 | 0.6992 | 5.89e-05 | 0.72 | PM10 | 0.76 | 5.89e-05 | 0.72 | CO2 | 568.3 | 0 | 1
ULSD501973 | ULSD | 26 | 50 | 1973 | NOx | 7 | 0.000105 | 0.93 | CO | 5 | 0.000513 | 1 | ROG | 1.84 | 0.000235 | 1 | PM2.5 | 0.6992 | 5.89e-05 | 0.72 | PM10 | 0.76 | 5.89e-05 | 0.72 | CO2 | 568.3 | 0 | 1
ULSD501974 | ULSD | 26 | 50 | 1974 | NOx | 7 | 0.000105 | 0.93 | CO | 5 | 0.000513 | 1 | ROG | 1.84 | 0.000235 | 1 | PM2.5 | 0.6992 | 5.89e-05 | 0.72 | PM10 | 0.76 | 5.89e-05 | 0.72 | CO2 | 568.3 | 0 | 1
ULSD501975 | ULSD | 26 | 50 | 1975 | NOx | 7 | 0.000105 | 0.93 | CO | 5 | 0.000513 | 1 | ROG | 1.84 | 0.000235 | 1 | PM2.5 | 0.6992 | 5.89e-05 | 0.72 | PM10 | 0.76 | 5.89e-05 | 0.72 | CO2 | 568.3 | 0 | 1
ULSD501976 | ULSD | 26 | 50 | 1976 | NOx | 7 | 0.000105 | 0.93 | CO | 5 | 0.000513 | 1 | ROG | 1.84 | 0.000235 | 1 | PM2.5 | 0.6992 | 5.89e-05 | 0.72 | PM10 | 0.76 | 5.89e-05 | 0.72 | CO2 | 568.3 | 0 | 1
ULSD501977 | ULSD | 26 | 50 | 1977 | NOx | 7 | 0.000105 | 0.93 | CO | 5 | 0.000513 | 1 | ROG | 1.84 | 0.000235 | 1 | PM2.5 | 0.6992 | 5.89e-05 | 0.72 | PM10 | 0.76 | 5.89e-05 | 0.72 | CO2 | 568.3 | 0 | 1
ULSD501978 | ULSD | 26 | 50 | 1978 | NOx | 7 | 0.000105 | 0.93 | CO | 5 | 0.000513 | 1 | ROG | 1.84 | 0.000235 | 1 | PM2.5 | 0.6992 | 5.89e-05 | 0.72 | PM10 | 0.76 | 5.89e-05 | 0.72 | CO2 | 568.3 | 0 | 1
ULSD501979 | ULSD | 26 | 50 | 1979 | NOx | 7 | 0.000105 | 0.93 | CO | 5 | 0.000513 | 1 | ROG | 1.84 | 0.000235 | 1 | PM2.5 | 0.6992 | 5.89e-05 | 0.72 | PM10 | 0.76 | 5.89e-05 | 0.72 | CO2 | 568.3 | 0 | 1
ULSD501980 | ULSD | 26 | 50 | 1980 | NOx | 7 | 0.000105 | 0.93 | CO | 5 | 0.000513 | 1 | ROG | 1.84 | 0.000235 | 1 | PM2.5 | 0.6992 | 5.89e-05 | 0.72 | PM10 | 0.76 | 5.89e-05 | 0.72 | CO2 | 568.3 | 0 | 1
ULSD501981 | ULSD | 26 | 50 | 1981 | NOx | 7 | 0.000105 | 0.93 | CO | 5 | 0.000513 | 1 | ROG | 1.84 | 0.000235 | 1 | PM2.5 | 0.6992 | 5.89e-05 | 0.72 | PM10 | 0.76 | 5.89e-05 | 0.72 | CO2 | 568.3 | 0 | 1
ULSD501982 | ULSD | 26 | 50 | 1982 | NOx | 7 | 0.000105 | 0.93 | CO | 5 | 0.000513 | 1 | ROG | 1.84 | 0.000235 | 1 | PM2.5 | 0.6992 | 5.89e-05 | 0.72 | PM10 | 0.76 | 5.89e-05 | 0.72 | CO2 | 568.3 | 0 | 1
ULSD501983 | ULSD | 26 | 50 | 1983 | NOx | 7 | 0.000105 | 0.93 | CO | 5 | 0.000513 | 1 | ROG | 1.84 | 0.000235 | 1 | PM2.5 | 0.6992 | 5.89e-05 | 0.72 | PM10 | 0.76 | 5.89e-05 | 0.72 | CO2 | 568.3 | 0 | 1
ULSD501984 | ULSD | 26 | 50 | 1984 | NOx | 7 | 0.000105 | 0.93 | CO | 5 | 0.000513 | 1 | ROG | 1.84 | 0.000235 | 1 | PM2.5 | 0.6992 | 5.89e-05 | 0.72 | PM10 | 0.76 | 5.89e-05 | 0.72 | CO2 | 568.3 | 0 | 1
ULSD501985 | ULSD | 26 | 50 | 1985 | NOx | 7 | 0.000105 | 0.93 | CO | 5 | 0.000513 | 1 | ROG | 1.84 | 0.000235 | 1 | PM2.5 | 0.6992 | 5.89e-05 | 0.72 | PM10 | 0.76 | 5.89e-05 | 0.72 | CO2 | 568.3 | 0 | 1
ULSD501986 | ULSD | 26 | 50 | 1986 | NOx | 7 | 0.000105 | 0.93 | CO | 5 | 0.000513 | 1 | ROG | 1.84 | 0.000235 | 1 | PM2.5 | 0.6992 | 5.89e-05 | 0.72 | PM10 | 0.76 | 5.89e-05 | 0.72 | CO2 | 568.3 | 0 | 1
ULSD501987 | ULSD | 26 | 50 | 1987 | NOx | 7 | 0.000105 | 0.93 | CO | 5 | 0.000513 | 1 | ROG | 1.84 | 0.000235 | 1 | PM2.5 | 0.6992 | 5.89e-05 | 0.72 | PM10 | 0.76 | 5.89e-05 | 0.72 | CO2 | 568.3 | 0 | 1
ULSD501988 | ULSD | 26 | 50 | 1988 | NOx | 6.9 | 0.000104 | 0.93 | CO | 5 | 0.000513 | 1 | ROG | 1.8 | 0.00023 | 1 | PM2.5 | 0.6992 | 5.89e-05 | 0.72 | PM10 | 0.76 | 5.89e-05 | 0.72 | CO2 | 568.3 | 0 | 1
ULSD501989 | ULSD | 26 | 50 | 1989 | NOx | 6.9 | 0.000104 | 0.93 | CO | 5 | 0.000513 | 1 | ROG | 1.8 | 0.00023 | 1 | PM2.5 | 0.6992 | 5.89e-05 | 0.72 | PM10 | 0.76 | 5.89e-05 | 0.72 | CO2 | 568.3 | 0 | 1
ULSD501990 | ULSD | 26 | 50 | 1990 | NOx | 6.9 | 0.000104 | 0.93 | CO | 5 | 0.000513 | 1 | ROG | 1.8 | 0.00023 | 1 | PM2.5 | 0.6992 | 5.89e-05 | 0.72 | PM10 | 0.76 | 5.89e-05 | 0.72 | CO2 | 568.3 | 0 | 1
ULSD501991 | ULSD | 26 | 50 | 1991 | NOx | 6.9 | 0.000104 | 0.93 | CO | 5 | 0.000513 | 1 | ROG | 1.8 | 0.00023 | 1 | PM2.5 | 0.6992 | 5.89e-05 | 0.72 | PM10 | 0.76 | 5.89e-05 | 0.72 | CO2 | 568.3 | 0 | 1
ULSD501992 | ULSD | 26 | 50 | 1992 | NOx | 6.9 | 0.000104 | 0.93 | CO | 5 | 0.000513 | 1 | ROG | 1.8 | 0.00023 | 1 | PM2.5 | 0.6992 | 5.89e-05 | 0.72 | PM10 | 0.76 | 5.89e-05 | 0.72 | CO2 | 568.3 | 0 | 1
ULSD501993 | ULSD | 26 | 50 | 1993 | NOx | 6.9 | 0.000104 | 0.93 | CO | 5 | 0.000513 | 1 | ROG | 1.8 | 0.00023 | 1 | PM2.5 | 0.6992 | 5.89e-05 | 0.72 | PM10 | 0.76 | 5.89e-05 | 0.72 | CO2 | 568.3 | 0 | 1
ULSD501994 | ULSD | 26 | 50 | 1994 | NOx | 6.9 | 0.000104 | 0.93 | CO | 5 | 0.000513 | 1 | ROG | 1.8 | 0.00023 | 1 | PM2.5 | 0.6992 | 5.89e-05 | 0.72 | PM10 | 0.76 | 5.89e-05 | 0.72 | CO2 | 568.3 | 0 | 1
ULSD501995 | ULSD | 26 | 50 | 1995 | NOx | 6.9 | 0.000104 | 0.93 | CO | 5 | 0.000513 | 1 | ROG | 1.8 | 0.00023 | 1 | PM2.5 | 0.6992 | 5.89e-05 | 0.72 | PM10 | 0.76 | 5.89e-05 | 0.72 | CO2 | 568.3 | 0 | 1
ULSD501996 | ULSD | 26 | 50 | 1996 | NOx | 6.9 | 0.000104 | 0.93 | CO | 5 | 0.000513 | 1 | ROG | 1.8 | 0.00023 | 1 | PM2.5 | 0.6992 | 5.89e-05 | 0.72 | PM10 | 0.76 | 5.89e-05 | 0.72 | CO2 | 568.3 | 0 | 1
ULSD501997 | ULSD | 26 | 50 | 1997 | NOx | 6.9 | 0.000104 | 0.93 | CO | 5 | 0.000513 | 1 | ROG | 1.8 | 0.00023 | 1 | PM2.5 | 0.6992 | 5.89e-05 | 0.72 | PM10 | 0.76 | 5.89e-05 | 0.72 | CO2 | 568.3 | 0 | 1
ULSD501998 | ULSD | 26 | 50 | 1998 | NOx | 6.9 | 0.000104 | 0.93 | CO | 5 | 0.000513 | 1 | ROG | 1.8 | 0.00023 | 1 | PM2.5 | 0.6992 | 5.89e-05 | 0.72 | PM10 | 0.76 | 5.89e-05 | 0.72 | CO2 | 568.3 | 0 | 1
ULSD501999 | ULSD | 26 | 50 | 1999 | NOx | 5.55 | 0.000103 | 0.948 | CO | 4.1 | 0.00042 | 1 | ROG | 1.45 | 0.000185 | 1 | PM2.5 | 0.552 | 4.65e-05 | 0.8 | PM10 | 0.6 | 4.65e-05 | 0.8 | CO2 | 568.3 | 0 | 1
ULSD502000 | ULSD | 26 | 50 | 2000 | NOx | 5.55 | 0.000103 | 0.948 | CO | 4.1 | 0.00042 | 1 | ROG | 1.45 | 0.000185 | 1 | PM2.5 | 0.552 | 4.65e-05 | 0.8 | PM10 | 0.6 | 4.65e-05 | 0.8 | CO2 | 568.3 | 0 | 1
ULSD502001 | ULSD | 26 | 50 | 2001 | NOx | 5.55 | 0.000103 | 0.948 | CO | 4.1 | 0.00042 | 1 | ROG | 1.45 | 0.000185 | 1 | PM2.5 | 0.552 | 4.65e-05 | 0.8 | PM10 | 0.6 | 4.65e-05 | 0.8 | CO2 | 568.3 | 0 | 1
ULSD502002 | ULSD | 26 | 50 | 2002 | NOx | 5.55 | 0.000103 | 0.948 | CO | 4.1 | 0.00042 | 1 | ROG | 1.45 | 0.000185 | 1 | PM2.5 | 0.552 | 4.65e-05 | 0.8 | PM10 | 0.6 | 4.65e-05 | 0.8 | CO2 | 568.3 | 0 | 1
ULSD502003 | ULSD | 26 | 50 | 2003 | NOx | 5.55 | 0.000103 | 0.948 | CO | 4.1 | 0.00042 | 1 | ROG | 1.45 | 0.000185 | 1 | PM2.5 | 0.552 | 4.65e-05 | 0.8 | PM10 | 0.6 | 4.65e-05 | 0.8 | CO2 | 568.3 | 0 | 1
ULSD502004 | ULSD | 26 | 50 | 2004 | NOx | 5.1 | 9.33e-05 | 0.948 | CO | 3.27 | 0.000334 | 1 | ROG | 0.64 | 9.8e-05 | 1 | PM2.5 | 0.3956 | 3.36e-05 | 0.8 | PM10 | 0.43 | 3.36e-05 | 0.8 | CO2 | 568.3 | 0 | 1
ULSD502005 | ULSD | 26 | 50 | 2005 | NOx | 4.95 | 9.67e-05 | 0.948 | CO | 3 | 0.000305 | 1 | ROG | 0.37 | 6.9e-05 | 1 | PM2.5 | 0.3496 | 2.93e-05 | 0.8 | PM10 | 0.38 | 2.93e-05 | 0.8 | CO2 | 568.3 | 0 | 1
ULSD502006 | ULSD | 26 | 50 | 2006 | NOx | 4.88 | 9.83e-05 | 0.948 | CO | 2.86 | 0.00029 | 1 | ROG | 0.24 | 5.45e-05 | 1 | PM2.5 | 0.322 | 2.72e-05 | 0.8 | PM10 | 0.35 | 2.72e-05 | 0.8 | CO2 | 568.3 | 0 | 1
ULSD502007 | ULSD | 26 | 50 | 2007 | NOx | 4.88 | 9.83e-05 | 0.948 | CO | 2.86 | 0.00029 | 1 | ROG | 0.24 | 5.45e-05 | 1 | PM2.5 | 0.322 | 2.72e-05 | 0.8 | PM10 | 0.35 | 2.72e-05 | 0.8 | CO2 | 568.3 | 0 | 1
ULSD502008 | ULSD | 26 | 50 | 2008 | NOx | 4.8 | 0.0001 | 0.948 | CO | 2.72 | 0.000276 | 1 | ROG | 0.1 | 4e-05 | 1 | PM2.5 | 0.1472 | 1.2e-05 | 0.8 | PM10 | 0.16 | 1.2e-05 | 0.8 | CO2 | 568.3 | 0 | 1
ULSD502009 | ULSD | 26 | 50 | 2009 | NOx | 4.8 | 0.0001 | 0.948 | CO | 2.72 | 0.000276 | 1 | ROG | 0.1 | 4e-05 | 1 | PM2.5 | 0.1472 | 1.2e-05 | 0.8 | PM10 | 0.16 | 1.2e-05 | 0.8 | CO2 | 568.3 | 0 | 1
ULSD502010 | ULSD | 26 | 50 | 2010 | NOx | 4.8 | 0.0001 | 0.948 | CO | 2.72 | 0.000276 | 1 | ROG | 0.1 | 4e-05 | 1 | PM2.5 | 0.1472 | 1.2e-05 | 0.8 | PM10 | 0.16 | 1.2e-05 | 0.8 | CO2 | 568.3 | 0 | 1
ULSD502011 | ULSD | 26 | 50 | 2011 | NOx | 4.8 | 0.0001 | 0.948 | CO | 2.72 | 0.000276 | 1 | ROG | 0.1 | 4e-05 | 1 | PM2.5 | 0.1472 | 1.2e-05 | 0.852 | PM10 | 0.16 | 1.2e-05 | 0.852 | CO2 | 568.3 | 0 | 1
ULSD502012 | ULSD | 26 | 50 | 2012 | NOx | 4.8 | 0.0001 | 0.948 | CO | 2.72 | 0.000276 | 1 | ROG | 0.1 | 4e-05 | 1 | PM2.5 | 0.1472 | 1.2e-05 | 0.852 | PM10 | 0.16 | 1.2e-05 | 0.852 | CO2 | 568.3 | 0 | 1
ULSD502013 | ULSD | 26 | 50 | 2013 | NOx | 2.9 | 6e-05 | 0.948 | CO | 2.72 | 0.000276 | 1 | ROG | 0.1 | 4e-05 | 1 | PM2.5 | 0.0092 | 1.2e-06 | 0.852 | PM10 | 0.01 | 1.2e-06 | 0.852 | CO2 | 568.3 | 0 | 1
ULSD502014 | ULSD | 26 | 50 | 2014 | NOx | 2.9 | 6e-05 | 0.948 | CO | 2.72 | 0.000276 | 1 | ROG | 0.1 | 4e-05 | 1 | PM2.5 | 0.0092 | 1.2e-06 | 0.852 | PM10 | 0.01 | 1.2e-06 | 0.852 | CO2 | 568.3 | 0 | 1
ULSD502015 | ULSD | 26 | 50 | 2015 | NOx | 2.9 | 6e-05 | 0.948 | CO | 2.72 | 0.000276 | 1 | ROG | 0.1 | 4e-05 | 1 | PM2.5 | 0.0092 | 1.2e-06 | 0.852 | PM10 | 0.01 | 1.2e-06 | 0.852 | CO2 | 568.3 | 0 | 1
ULSD502016 | ULSD | 26 | 50 | 2016 | NOx | 2.9 | 6e-05 | 0.948 | CO | 2.72 | 0.000276 | 1 | ROG | 0.1 | 4e-05 | 1 | PM2.5 | 0.0092 | 1.2e-06 | 0.852 | PM10 | 0.01 | 1.2e-06 | 0.852 | CO2 | 568.3 | 0 | 1
ULSD502017 | ULSD | 26 | 50 | 2017 | NOx | 2.9 | 6e-05 | 0.948 | CO | 2.72 | 0.000276 | 1 | ROG | 0.1 | 4e-05 | 1 | PM2.5 | 0.0092 | 1.2e-06 | 0.852 | PM10 | 0.01 | 1.2e-06 | 0.852 | CO2 | 568.3 | 0 | 1
ULSD502018 | ULSD | 26 | 50 | 2018 | NOx | 2.9 | 6e-05 | 0.948 | CO | 2.72 | 0.000276 | 1 | ROG | 0.1 | 4e-05 | 1 | PM2.5 | 0.0092 | 1.2e-06 | 0.852 | PM10 | 0.01 | 1.2e-06 | 0.852 | CO2 | 568.3 | 0 | 1
ULSD502019 | ULSD | 26 | 50 | 2019 | NOx | 2.9 | 6e-05 | 0.948 | CO | 2.72 | 0.000276 | 1 | ROG | 0.1 | 4e-05 | 1 | PM2.5 | 0.0092 | 1.2e-06 | 0.852 | PM10 | 0.01 | 1.2e-06 | 0.852 | CO2 | 568.3 | 0 | 1
ULSD502020 | ULSD | 26 | 50 | 2020 | NOx | 2.9 | 6e-05 | 0.948 | CO | 2.72 | 0.000276 | 1 | ROG | 0.1 | 4e-05 | 1 | PM2.5 | 0.0092 | 1.2e-06 | 0.852 | PM10 | 0.01 | 1.2e-06 | 0.852 | CO2 | 568.3 | 0 | 1
ULSD502021 | ULSD | 26 | 50 | 2021 | NOx | 2.9 | 6e-05 | 0.948 | CO | 2.72 | 0.000276 | 1 | ROG | 0.1 | 4e-05 | 1 | PM2.5 | 0.0092 | 1.2e-06 | 0.852 | PM10 | 0.01 | 1.2e-06 | 0.852 | CO2 | 568.3 | 0 | 1
ULSD502022 | ULSD | 26 | 50 | 2022 | NOx | 2.9 | 6e-05 | 0.948 | CO | 2.72 | 0.000276 | 1 | ROG | 0.1 | 4e-05 | 1 | PM2.5 | 0.0092 | 1.2e-06 | 0.852 | PM10 | 0.01 | 1.2e-06 | 0.852 | CO2 | 568.3 | 0 | 1
ULSD502023 | ULSD | 26 | 50 | 2023 | NOx | 2.9 | 6e-05 | 0.948 | CO | 2.72 | 0.000276 | 1 | ROG | 0.1 | 4e-05 | 1 | PM2.5 | 0.0092 | 1.2e-06 | 0.852 | PM10 | 0.01 | 1.2e-06 | 0.852 | CO2 | 568.3 | 0 | 1
ULSD502024 | ULSD | 26 | 50 | 2024 | NOx | 2.9 | 6e-05 | 0.948 | CO | 2.72 | 0.000276 | 1 | ROG | 0.1 | 4e-05 | 1 | PM2.5 | 0.0092 | 1.2e-06 | 0.852 | PM10 | 0.01 | 1.2e-06 | 0.852 | CO2 | 568.3 | 0 | 1
ULSD502025 | ULSD | 26 | 50 | 2025 | NOx | 2.9 | 6e-05 | 0.948 | CO | 2.72 | 0.000276 | 1 | ROG | 0.1 | 4e-05 | 1 | PM2.5 | 0.0092 | 1.2e-06 | 0.852 | PM10 | 0.01 | 1.2e-06 | 0.852 | CO2 | 568.3 | 0 | 1
ULSD502026 | ULSD | 26 | 50 | 2026 | NOx | 2.9 | 6e-05 | 0.948 | CO | 2.72 | 0.000276 | 1 | ROG | 0.1 | 4e-05 | 1 | PM2.5 | 0.0092 | 1.2e-06 | 0.852 | PM10 | 0.01 | 1.2e-06 | 0.852 | CO2 | 568.3 | 0 | 1
ULSD502027 | ULSD | 26 | 50 | 2027 | NOx | 2.9 | 6e-05 | 0.948 | CO | 2.72 | 0.000276 | 1 | ROG | 0.1 | 4e-05 | 1 | PM2.5 | 0.0092 | 1.2e-06 | 0.852 | PM10 | 0.01 | 1.2e-06 | 0.852 | CO2 | 568.3 | 0 | 1
ULSD502028 | ULSD | 26 | 50 | 2028 | NOx | 2.9 | 6e-05 | 0.948 | CO | 2.72 | 0.000276 | 1 | ROG | 0.1 | 4e-05 | 1 | PM2.5 | 0.0092 | 1.2e-06 | 0.852 | PM10 | 0.01 | 1.2e-06 | 0.852 | CO2 | 568.3 | 0 | 1
ULSD502029 | ULSD | 26 | 50 | 2029 | NOx | 2.9 | 6e-05 | 0.948 | CO | 2.72 | 0.000276 | 1 | ROG | 0.1 | 4e-05 | 1 | PM2.5 | 0.0092 | 1.2e-06 | 0.852 | PM10 | 0.01 | 1.2e-06 | 0.852 | CO2 | 568.3 | 0 | 1
ULSD502030 | ULSD | 26 | 50 | 2030 | NOx | 2.9 | 6e-05 | 0.948 | CO | 2.72 | 0.000276 | 1 | ROG | 0.1 | 4e-05 | 1 | PM2.5 | 0.0092 | 1.2e-06 | 0.852 | PM10 | 0.01 | 1.2e-06 | 0.852 | CO2 | 568.3 | 0 | 1
ULSD502031 | ULSD | 26 | 50 | 2031 | NOx | 2.9 | 6e-05 | 0.948 | CO | 2.72 | 0.000276 | 1 | ROG | 0.1 | 4e-05 | 1 | PM2.5 | 0.0092 | 1.2e-06 | 0.852 | PM10 | 0.01 | 1.2e-06 | 0.852 | CO2 | 568.3 | 0 | 1
ULSD502032 | ULSD | 26 | 50 | 2032 | NOx | 2.9 | 6e-05 | 0.948 | CO | 2.72 | 0.000276 | 1 | ROG | 0.1 | 4e-05 | 1 | PM2.5 | 0.0092 | 1.2e-06 | 0.852 | PM10 | 0.01 | 1.2e-06 | 0.852 | CO2 | 568.3 | 0 | 1
ULSD502033 | ULSD | 26 | 50 | 2033 | NOx | 2.9 | 6e-05 | 0.948 | CO | 2.72 | 0.000276 | 1 | ROG | 0.1 | 4e-05 | 1 | PM2.5 | 0.0092 | 1.2e-06 | 0.852 | PM10 | 0.01 | 1.2e-06 | 0.852 | CO2 | 568.3 | 0 | 1
ULSD502034 | ULSD | 26 | 50 | 2034 | NOx | 2.9 | 6e-05 | 0.948 | CO | 2.72 | 0.000276 | 1 | ROG | 0.1 | 4e-05 | 1 | PM2.5 | 0.0092 | 1.2e-06 | 0.852 | PM10 | 0.01 | 1.2e-06 | 0.852 | CO2 | 568.3 | 0 | 1
ULSD502035 | ULSD | 26 | 50 | 2035 | NOx | 2.9 | 6e-05 | 0.948 | CO | 2.72 | 0.000276 | 1 | ROG | 0.1 | 4e-05 | 1 | PM2.5 | 0.0092 | 1.2e-06 | 0.852 | PM10 | 0.01 | 1.2e-06 | 0.852 | CO2 | 568.3 | 0 | 1
ULSD502036 | ULSD | 26 | 50 | 2036 | NOx | 2.9 | 6e-05 | 0.948 | CO | 2.72 | 0.000276 | 1 | ROG | 0.1 | 4e-05 | 1 | PM2.5 | 0.0092 | 1.2e-06 | 0.852 | PM10 | 0.01 | 1.2e-06 | 0.852 | CO2 | 568.3 | 0 | 1
ULSD502037 | ULSD | 26 | 50 | 2037 | NOx | 2.9 | 6e-05 | 0.948 | CO | 2.72 | 0.000276 | 1 | ROG | 0.1 | 4e-05 | 1 | PM2.5 | 0.0092 | 1.2e-06 | 0.852 | PM10 | 0.01 | 1.2e-06 | 0.852 | CO2 | 568.3 | 0 | 1
ULSD502038 | ULSD | 26 | 50 | 2038 | NOx | 2.9 | 6e-05 | 0.948 | CO | 2.72 | 0.000276 | 1 | ROG | 0.1 | 4e-05 | 1 | PM2.5 | 0.0092 | 1.2e-06 | 0.852 | PM10 | 0.01 | 1.2e-06 | 0.852 | CO2 | 568.3 | 0 | 1
ULSD502039 | ULSD | 26 | 50 | 2039 | NOx | 2.9 | 6e-05 | 0.948 | CO | 2.72 | 0.000276 | 1 | ROG | 0.1 | 4e-05 | 1 | PM2.5 | 0.0092 | 1.2e-06 | 0.852 | PM10 | 0.01 | 1.2e-06 | 0.852 | CO2 | 568.3 | 0 | 1
ULSD502040 | ULSD | 26 | 50 | 2040 | NOx | 2.9 | 6e-05 | 0.948 | CO | 2.72 | 0.000276 | 1 | ROG | 0.1 | 4e-05 | 1 | PM2.5 | 0.0092 | 1.2e-06 | 0.852 | PM10 | 0.01 | 1.2e-06 | 0.852 | CO2 | 568.3 | 0 | 1
ULSD1201969 | ULSD | 51 | 120 | 1969 | NOx | 13 | 0.000301 | 0.93 | CO | 4.8 | 0.000127 | 1 | ROG | 1.44 | 6.66e-05 | 1 | PM2.5 | 0.7728 | 6.11e-05 | 0.72 | PM10 | 0.84 | 6.11e-05 | 0.72 | CO2 | 568.3 | 0 | 1
ULSD1201970 | ULSD | 51 | 120 | 1970 | NOx | 13 | 0.000301 | 0.93 | CO | 4.8 | 0.000127 | 1 | ROG | 1.44 | 6.66e-05 | 1 | PM2.5 | 0.7728 | 6.11e-05 | 0.72 | PM10 | 0.84 | 6.11e-05 | 0.72 | CO2 | 568.3 | 0 | 1
ULSD1201971 | ULSD | 51 | 120 | 1971 | NOx | 13 | 0.000301 | 0.93 | CO | 4.8 | 0.000127 | 1 | ROG | 1.44 | 6.66e-05 | 1 | PM2.5 | 0.7728 | 6.11e-05 | 0.72 | PM10 | 0.84 | 6.11e-05 | 0.72 | CO2 | 568.3 | 0 | 1
ULSD1201972 | ULSD | 51 | 120 | 1972 | NOx | 13 | 0.000301 | 0.93 | CO | 4.8 | 0.000127 | 1 | ROG | 1.44 | 6.66e-05 | 1 | PM2.5 | 0.7728 | 6.11e-05 | 0.72 | PM10 | 0.84 | 6.11e-05 | 0.72 | CO2 | 568.3 | 0 | 1
ULSD1201973 | ULSD | 51 | 120 | 1973 | NOx | 13 | 0.000301 | 0.93 | CO | 4.8 | 0.000127 | 1 | ROG | 1.44 | 6.66e-05 | 1 | PM2.5 | 0.7728 | 6.11e-05 | 0.72 | PM10 | 0.84 | 6.11e-05 | 0.72 | CO2 | 568.3 | 0 | 1
ULSD1201974 | ULSD | 51 | 120 | 1974 | NOx | 13 | 0.000301 | 0.93 | CO | 4.8 | 0.000127 | 1 | ROG | 1.44 | 6.66e-05 | 1 | PM2.5 | 0.7728 | 6.11e-05 | 0.72 | PM10 | 0.84 | 6.11e-05 | 0.72 | CO2 | 568.3 | 0 | 1
ULSD1201975 | ULSD | 51 | 120 | 1975 | NOx | 13 | 0.000301 | 0.93 | CO | 4.8 | 0.000127 | 1 | ROG | 1.44 | 6.66e-05 | 1 | PM2.5 | 0.7728 | 6.11e-05 | 0.72 | PM10 | 0.84 | 6.11e-05 | 0.72 | CO2 | 568.3 | 0 | 1
ULSD1201976 | ULSD | 51 | 120 | 1976 | NOx | 13 | 0.000301 | 0.93 | CO | 4.8 | 0.000127 | 1 | ROG | 1.44 | 6.66e-05 | 1 | PM2.5 | 0.7728 | 6.11e-05 | 0.72 | PM10 | 0.84 | 6.11e-05 | 0.72 | CO2 | 568.3 | 0 | 1
ULSD1201977 | ULSD | 51 | 120 | 1977 | NOx | 13 | 0.000301 | 0.93 | CO | 4.8 | 0.000127 | 1 | ROG | 1.44 | 6.66e-05 | 1 | PM2.5 | 0.7728 | 6.11e-05 | 0.72 | PM10 | 0.84 | 6.11e-05 | 0.72 | CO2 | 568.3 | 0 | 1
ULSD1201978 | ULSD | 51 | 120 | 1978 | NOx | 13 | 0.000301 | 0.93 | CO | 4.8 | 0.000127 | 1 | ROG | 1.44 | 6.66e-05 | 1 | PM2.5 | 0.7728 | 6.11e-05 | 0.72 | PM10 | 0.84 | 6.11e-05 | 0.72 | CO2 | 568.3 | 0 | 1
ULSD1201979 | ULSD | 51 | 120 | 1979 | NOx | 13 | 0.000301 | 0.93 | CO | 4.8 | 0.000127 | 1 | ROG | 1.44 | 6.66e-05 | 1 | PM2.5 | 0.7728 | 6.11e-05 | 0.72 | PM10 | 0.84 | 6.11e-05 | 0.72 | CO2 | 568.3 | 0 | 1
ULSD1201980 | ULSD | 51 | 120 | 1980 | NOx | 13 | 0.000301 | 0.93 | CO | 4.8 | 0.000127 | 1 | ROG | 1.44 | 6.66e-05 | 1 | PM2.5 | 0.7728 | 6.11e-05 | 0.72 | PM10 | 0.84 | 6.11e-05 | 0.72 | CO2 | 568.3 | 0 | 1
ULSD1201981 | ULSD | 51 | 120 | 1981 | NOx | 13 | 0.000301 | 0.93 | CO | 4.8 | 0.000127 | 1 | ROG | 1.44 | 6.66e-05 | 1 | PM2.5 | 0.7728 | 6.11e-05 | 0.72 | PM10 | 0.84 | 6.11e-05 | 0.72 | CO2 | 568.3 | 0 | 1
ULSD1201982 | ULSD | 51 | 120 | 1982 | NOx | 13 | 0.000301 | 0.93 | CO | 4.8 | 0.000127 | 1 | ROG | 1.44 | 6.66e-05 | 1 | PM2.5 | 0.7728 | 6.11e-05 | 0.72 | PM10 | 0.84 | 6.11e-05 | 0.72 | CO2 | 568.3 | 0 | 1
ULSD1201983 | ULSD | 51 | 120 | 1983 | NOx | 13 | 0.000301 | 0.93 | CO | 4.8 | 0.000127 | 1 | ROG | 1.44 | 6.66e-05 | 1 | PM2.5 | 0.7728 | 6.11e-05 | 0.72 | PM10 | 0.84 | 6.11e-05 | 0.72 | CO2 | 568.3 | 0 | 1
ULSD1201984 | ULSD | 51 | 120 | 1984 | NOx | 13 | 0.000301 | 0.93 | CO | 4.8 | 0.000127 | 1 | ROG | 1.44 | 6.66e-05 | 1 | PM2.5 | 0.7728 | 6.11e-05 | 0.72 | PM10 | 0.84 | 6.11e-05 | 0.72 | CO2 | 568.3 | 0 | 1
ULSD1201985 | ULSD | 51 | 120 | 1985 | NOx | 13 | 0.000301 | 0.93 | CO | 4.8 | 0.000127 | 1 | ROG | 1.44 | 6.66e-05 | 1 | PM2.5 | 0.7728 | 6.11e-05 | 0.72 | PM10 | 0.84 | 6.11e-05 | 0.72 | CO2 | 568.3 | 0 | 1
ULSD1201986 | ULSD | 51 | 120 | 1986 | NOx | 13 | 0.000301 | 0.93 | CO | 4.8 | 0.000127 | 1 | ROG | 1.44 | 6.66e-05 | 1 | PM2.5 | 0.7728 | 6.11e-05 | 0.72 | PM10 | 0.84 | 6.11e-05 | 0.72 | CO2 | 568.3 | 0 | 1
ULSD1201987 | ULSD | 51 | 120 | 1987 | NOx | 13 | 0.000301 | 0.93 | CO | 4.8 | 0.000127 | 1 | ROG | 1.44 | 6.66e-05 | 1 | PM2.5 | 0.7728 | 6.11e-05 | 0.72 | PM10 | 0.84 | 6.11e-05 | 0.72 | CO2 | 568.3 | 0 | 1
ULSD1201988 | ULSD | 51 | 120 | 1988 | NOx | 8.75 | 0.000202 | 0.93 | CO | 3.49 | 9.23e-05 | 1 | ROG | 0.99 | 4.58e-05 | 1 | PM2.5 | 0.6348 | 5.02e-05 | 0.72 | PM10 | 0.69 | 5.02e-05 | 0.72 | CO2 | 568.3 | 0 | 1
ULSD1201989 | ULSD | 51 | 120 | 1989 | NOx | 8.75 | 0.000202 | 0.93 | CO | 3.49 | 9.23e-05 | 1 | ROG | 0.99 | 4.58e-05 | 1 | PM2.5 | 0.6348 | 5.02e-05 | 0.72 | PM10 | 0.69 | 5.02e-05 | 0.72 | CO2 | 568.3 | 0 | 1
ULSD1201990 | ULSD | 51 | 120 | 1990 | NOx | 8.75 | 0.000202 | 0.93 | CO | 3.49 | 9.23e-05 | 1 | ROG | 0.99 | 4.58e-05 | 1 | PM2.5 | 0.6348 | 5.02e-05 | 0.72 | PM10 | 0.69 | 5.02e-05 | 0.72 | CO2 | 568.3 | 0 | 1
ULSD1201991 | ULSD | 51 | 120 | 1991 | NOx | 8.75 | 0.000202 | 0.93 | CO | 3.49 | 9.23e-05 | 1 | ROG | 0.99 | 4.58e-05 | 1 | PM2.5 | 0.6348 | 5.02e-05 | 0.72 | PM10 | 0.69 | 5.02e-05 | 0.72 | CO2 | 568.3 | 0 | 1
ULSD1201992 | ULSD | 51 | 120 | 1992 | NOx | 8.75 | 0.000202 | 0.93 | CO | 3.49 | 9.23e-05 | 1 | ROG | 0.99 | 4.58e-05 | 1 | PM2.5 | 0.6348 | 5.02e-05 | 0.72 | PM10 | 0.69 | 5.02e-05 | 0.72 | CO2 | 568.3 | 0 | 1
ULSD1201993 | ULSD | 51 | 120 | 1993 | NOx | 8.75 | 0.000202 | 0.93 | CO | 3.49 | 9.23e-05 | 1 | ROG | 0.99 | 4.58e-05 | 1 | PM2.5 | 0.6348 | 5.02e-05 | 0.72 | PM10 | 0.69 | 5.02e-05 | 0.72 | CO2 | 568.3 | 0 | 1
ULSD1201994 | ULSD | 51 | 120 | 1994 | NOx | 8.75 | 0.000202 | 0.93 | CO | 3.49 | 9.23e-05 | 1 | ROG | 0.99 | 4.58e-05 | 1 | PM2.5 | 0.6348 | 5.02e-05 | 0.72 | PM10 | 0.69 | 5.02e-05 | 0.72 | CO2 | 568.3 | 0 | 1
ULSD1201995 | ULSD | 51 | 120 | 1995 | NOx | 8.75 | 0.000202 | 0.93 | CO | 3.49 | 9.23e-05 | 1 | ROG | 0.99 | 4.58e-05 | 1 | PM2.5 | 0.6348 | 5.02e-05 | 0.72 | PM10 | 0.69 | 5.02e-05 | 0.72 | CO2 | 568.3 | 0 | 1
ULSD1201996 | ULSD | 51 | 120 | 1996 | NOx | 8.75 | 0.000202 | 0.93 | CO | 3.49 | 9.23e-05 | 1 | ROG | 0.99 | 4.58e-05 | 1 | PM2.5 | 0.6348 | 5.02e-05 | 0.72 | PM10 | 0.69 | 5.02e-05 | 0.72 | CO2 | 568.3 | 0 | 1
ULSD1201997 | ULSD | 51 | 120 | 1997 | NOx | 8.75 | 0.000202 | 0.93 | CO | 3.49 | 9.23e-05 | 1 | ROG | 0.99 | 4.58e-05 | 1 | PM2.5 | 0.6348 | 5.02e-05 | 0.72 | PM10 | 0.69 | 5.02e-05 | 0.72 | CO2 | 568.3 | 0 | 1
ULSD1201998 | ULSD | 51 | 120 | 1998 | NOx | 6.9 | 0.00016 | 0.948 | CO | 3.49 | 9.23e-05 | 1 | ROG | 0.99 | 4.58e-05 | 1 | PM2.5 | 0.6348 | 5.02e-05 | 0.8 | PM10 | 0.69 | 5.02e-05 | 0.8 | CO2 | 568.3 | 0 | 1
ULSD1201999 | ULSD | 51 | 120 | 1999 | NOx | 6.9 | 0.00016 | 0.948 | CO | 3.49 | 9.23e-05 | 1 | ROG | 0.99 | 4.58e-05 | 1 | PM2.5 | 0.6348 | 5.02e-05 | 0.8 | PM10 | 0.69 | 5.02e-05 | 0.8 | CO2 | 568.3 | 0 | 1
ULSD1202000 | ULSD | 51 | 120 | 2000 | NOx | 6.9 | 0.00016 | 0.948 | CO | 3.49 | 9.23e-05 | 1 | ROG | 0.99 | 4.58e-05 | 1 | PM2.5 | 0.6348 | 5.02e-05 | 0.8 | PM10 | 0.69 | 5.02e-05 | 0.8 | CO2 | 568.3 | 0 | 1
ULSD1202001 | ULSD | 51 | 120 | 2001 | NOx | 6.9 | 0.00016 | 0.948 | CO | 3.49 | 9.23e-05 | 1 | ROG | 0.99 | 4.58e-05 | 1 | PM2.5 | 0.6348 | 5.02e-05 | 0.8 | PM10 | 0.69 | 5.02e-05 | 0.8 | CO2 | 568.3 | 0 | 1
ULSD1202002 | ULSD | 51 | 120 | 2002 | NOx | 6.9 | 0.00016 | 0.948 | CO | 3.49 | 9.23e-05 | 1 | ROG | 0.99 | 4.58e-05 | 1 | PM2.5 | 0.6348 | 5.02e-05 | 0.8 | PM10 | 0.69 | 5.02e-05 | 0.8 | CO2 | 568.3 | 0 | 1
ULSD1202003 | ULSD | 51 | 120 | 2003 | NOx | 6.9 | 0.00016 | 0.948 | CO | 3.49 | 9.23e-05 | 1 | ROG | 0.99 | 4.58e-05 | 1 | PM2.5 | 0.6348 | 5.02e-05 | 0.8 | PM10 | 0.69 | 5.02e-05 | 0.8 | CO2 | 568.3 | 0 | 1
ULSD1202004 | ULSD | 51 | 120 | 2004 | NOx | 5.64 | 0.000103 | 0.948 | CO | 3.23 | 8.55e-05 | 1 | ROG | 0.46 | 3.33e-05 | 1 | PM2.5 | 0.3588 | 2.85e-05 | 0.8 | PM10 | 0.39 | 2.85e-05 | 0.8 | CO2 | 568.3 | 0 | 1
ULSD1202005 | ULSD | 51 | 120 | 2005 | NOx | 5.22 | 8.4e-05 | 0.948 | CO | 3.14 | 8.33e-05 | 1 | ROG | 0.28 | 2.92e-05 | 1 | PM2.5 | 0.2668 | 2.12e-05 | 0.8 | PM10 | 0.29 | 2.12e-05 | 0.8 | CO2 | 568.3 | 0 | 1
ULSD1202006 | ULSD | 51 | 120 | 2006 | NOx | 5.01 | 7.45e-05 | 0.948 | CO | 3.09 | 8.21e-05 | 1 | ROG | 0.19 | 2.71e-05 | 1 | PM2.5 | 0.2208 | 1.76e-05 | 0.8 | PM10 | 0.24 | 1.76e-05 | 0.8 | CO2 | 568.3 | 0 | 1
ULSD1202007 | ULSD | 51 | 120 | 2007 | NOx | 5.01 | 7.45e-05 | 0.948 | CO | 3.09 | 8.21e-05 | 1 | ROG | 0.19 | 2.71e-05 | 1 | PM2.5 | 0.2208 | 1.76e-05 | 0.8 | PM10 | 0.24 | 1.76e-05 | 0.8 | CO2 | 568.3 | 0 | 1
ULSD1202008 | ULSD | 51 | 120 | 2008 | NOx | 2.89 | 3.8e-05 | 0.948 | CO | 3.05 | 8.1e-05 | 1 | ROG | 0.1 | 2.5e-05 | 1 | PM2.5 | 0.184 | 8.58e-06 | 0.8 | PM10 | 0.2 | 8.58e-06 | 0.8 | CO2 | 568.3 | 0 | 1
ULSD1202009 | ULSD | 51 | 120 | 2009 | NOx | 2.89 | 3.8e-05 | 0.948 | CO | 3.05 | 8.1e-05 | 1 | ROG | 0.1 | 2.5e-05 | 1 | PM2.5 | 0.184 | 8.58e-06 | 0.8 | PM10 | 0.2 | 8.58e-06 | 0.8 | CO2 | 568.3 | 0 | 1
ULSD1202010 | ULSD | 51 | 120 | 2010 | NOx | 2.89 | 3.8e-05 | 0.948 | CO | 3.05 | 8.1e-05 | 1 | ROG | 0.1 | 2.5e-05 | 1 | PM2.5 | 0.184 | 8.58e-06 | 0.8 | PM10 | 0.2 | 8.58e-06 | 0.8 | CO2 | 568.3 | 0 | 1
ULSD1202011 | ULSD | 51 | 120 | 2011 | NOx | 2.89 | 3.8e-05 | 0.948 | CO | 3.05 | 8.1e-05 | 1 | ROG | 0.1 | 2.5e-05 | 1 | PM2.5 | 0.184 | 8.58e-06 | 0.852 | PM10 | 0.2 | 8.58e-06 | 0.852 | CO2 | 568.3 | 0 | 1
ULSD1202012 | ULSD | 51 | 120 | 2012 | NOx | 2.53 | 3.38e-05 | 0.948 | CO | 3.05 | 8.1e-05 | 1 | ROG | 0.09 | 2.31e-05 | 1 | PM2.5 | 0.0644 | 4.3e-06 | 0.852 | PM10 | 0.07 | 4.3e-06 | 0.852 | CO2 | 568.3 | 0 | 1
ULSD1202013 | ULSD | 51 | 120 | 2013 | NOx | 2.53 | 3.38e-05 | 0.948 | CO | 3.05 | 8.1e-05 | 1 | ROG | 0.09 | 2.31e-05 | 1 | PM2.5 | 0.0644 | 4.3e-06 | 0.852 | PM10 | 0.07 | 4.3e-06 | 0.852 | CO2 | 568.3 | 0 | 1
ULSD1202014 | ULSD | 51 | 120 | 2014 | NOx | 2.53 | 3.38e-05 | 0.948 | CO | 3.05 | 8.1e-05 | 1 | ROG | 0.09 | 2.31e-05 | 1 | PM2.5 | 0.0092 | 1.04e-06 | 0.852 | PM10 | 0.01 | 1.04e-06 | 0.852 | CO2 | 568.3 | 0 | 1
ULSD1202015 | ULSD | 51 | 120 | 2015 | NOx | 1.4 | 1.88e-05 | 0.948 | CO | 3.05 | 8.1e-05 | 1 | ROG | 0.07 | 1.74e-05 | 1 | PM2.5 | 0.0092 | 1.04e-06 | 0.852 | PM10 | 0.01 | 1.04e-06 | 0.852 | CO2 | 568.3 | 0 | 1
ULSD1202016 | ULSD | 51 | 120 | 2016 | NOx | 1.4 | 1.88e-05 | 0.948 | CO | 3.05 | 8.1e-05 | 1 | ROG | 0.07 | 1.74e-05 | 1 | PM2.5 | 0.0092 | 1.04e-06 | 0.852 | PM10 | 0.01 | 1.04e-06 | 0.852 | CO2 | 568.3 | 0 | 1
ULSD1202017 | ULSD | 51 | 120 | 2017 | NOx | 1.4 | 1.88e-05 | 0.948 | CO | 3.05 | 8.1e-05 | 1 | ROG | 0.07 | 1.74e-05 | 1 | PM2.5 | 0.0092 | 1.04e-06 | 0.852 | PM10 | 0.01 | 1.04e-06 | 0.852 | CO2 | 568.3 | 0 | 1
ULSD1202018 | ULSD | 51 | 120 | 2018 | NOx | 1.4 | 1.88e-05 | 0.948 | CO | 3.05 | 8.1e-05 | 1 | ROG | 0.07 | 1.74e-05 | 1 | PM2.5 | 0.0092 | 1.04e-06 | 0.852 | PM10 | 0.01 | 1.04e-06 | 0.852 | CO2 | 568.3 | 0 | 1
ULSD1202019 | ULSD | 51 | 120 | 2019 | NOx | 1.4 | 1.88e-05 | 0.948 | CO | 3.05 | 8.1e-05 | 1 | ROG | 0.07 | 1.74e-05 | 1 | PM2.5 | 0.0092 | 1.04e-06 | 0.852 | PM10 | 0.01 | 1.04e-06 | 0.852 | CO2 | 568.3 | 0 | 1
ULSD1202020 | ULSD | 51 | 120 | 2020 | NOx | 1.4 | 1.88e-05 | 0.948 | CO | 3.05 | 8.1e-05 | 1 | ROG | 0.07 | 1.74e-05 | 1 | PM2.5 | 0.0092 | 1.04e-06 | 0.852 | PM10 | 0.01 | 1.04e-06 | 0.852 | CO2 | 568.3 | 0 | 1
ULSD1202021 | ULSD | 51 | 120 | 2021 | NOx | 1.4 | 1.88e-05 | 0.948 | CO | 3.05 | 8.1e-05 | 1 | ROG | 0.07 | 1.74e-05 | 1 | PM2.5 | 0.0092 | 1.04e-06 | 0.852 | PM10 | 0.01 | 1.04e-06 | 0.852 | CO2 | 568.3 | 0 | 1
ULSD1202022 | ULSD | 51 | 120 | 2022 | NOx | 1.4 | 1.88e-05 | 0.948 | CO | 3.05 | 8.1e-05 | 1 | ROG | 0.07 | 1.74e-05 | 1 | PM2.5 | 0.0092 | 1.04e-06 | 0.852 | PM10 | 0.01 | 1.04e-06 | 0.852 | CO2 | 568.3 | 0 | 1
ULSD1202023 | ULSD | 51 | 120 | 2023 | NOx | 1.4 | 1.88e-05 | 0.948 | CO | 3.05 | 8.1e-05 | 1 | ROG | 0.07 | 1.74e-05 | 1 | PM2.5 | 0.0092 | 1.04e-06 | 0.852 | PM10 | 0.01 | 1.04e-06 | 0.852 | CO2 | 568.3 | 0 | 1
ULSD1202024 | ULSD | 51 | 120 | 2024 | NOx | 1.4 | 1.88e-05 | 0.948 | CO | 3.05 | 8.1e-05 | 1 | ROG | 0.07 | 1.74e-05 | 1 | PM2.5 | 0.0092 | 1.04e-06 | 0.852 | PM10 | 0.01 | 1.04e-06 | 0.852 | CO2 | 568.3 | 0 | 1
ULSD1202025 | ULSD | 51 | 120 | 2025 | NOx | 1.4 | 1.88e-05 | 0.948 | CO | 3.05 | 8.1e-05 | 1 | ROG | 0.07 | 1.74e-05 | 1 | PM2.5 | 0.0092 | 1.04e-06 | 0.852 | PM10 | 0.01 | 1.04e-06 | 0.852 | CO2 | 568.3 | 0 | 1
ULSD1202026 | ULSD | 51 | 120 | 2026 | NOx | 1.4 | 1.88e-05 | 0.948 | CO | 3.05 | 8.1e-05 | 1 | ROG | 0.07 | 1.74e-05 | 1 | PM2.5 | 0.0092 | 1.04e-06 | 0.852 | PM10 | 0.01 | 1.04e-06 | 0.852 | CO2 | 568.3 | 0 | 1
ULSD1202027 | ULSD | 51 | 120 | 2027 | NOx | 1.4 | 1.88e-05 | 0.948 | CO | 3.05 | 8.1e-05 | 1 | ROG | 0.07 | 1.74e-05 | 1 | PM2.5 | 0.0092 | 1.04e-06 | 0.852 | PM10 | 0.01 | 1.04e-06 | 0.852 | CO2 | 568.3 | 0 | 1
ULSD1202028 | ULSD | 51 | 120 | 2028 | NOx | 1.4 | 1.88e-05 | 0.948 | CO | 3.05 | 8.1e-05 | 1 | ROG | 0.07 | 1.74e-05 | 1 | PM2.5 | 0.0092 | 1.04e-06 | 0.852 | PM10 | 0.01 | 1.04e-06 | 0.852 | CO2 | 568.3 | 0 | 1
ULSD1202029 | ULSD | 51 | 120 | 2029 | NOx | 1.4 | 1.88e-05 | 0.948 | CO | 3.05 | 8.1e-05 | 1 | ROG | 0.07 | 1.74e-05 | 1 | PM2.5 | 0.0092 | 1.04e-06 | 0.852 | PM10 | 0.01 | 1.04e-06 | 0.852 | CO2 | 568.3 | 0 | 1
ULSD1202030 | ULSD | 51 | 120 | 2030 | NOx | 1.4 | 1.88e-05 | 0.948 | CO | 3.05 | 8.1e-05 | 1 | ROG | 0.07 | 1.74e-05 | 1 | PM2.5 | 0.0092 | 1.04e-06 | 0.852 | PM10 | 0.01 | 1.04e-06 | 0.852 | CO2 | 568.3 | 0 | 1
ULSD1202031 | ULSD | 51 | 120 | 2031 | NOx | 1.4 | 1.88e-05 | 0.948 | CO | 3.05 | 8.1e-05 | 1 | ROG | 0.07 | 1.74e-05 | 1 | PM2.5 | 0.0092 | 1.04e-06 | 0.852 | PM10 | 0.01 | 1.04e-06 | 0.852 | CO2 | 568.3 | 0 | 1
ULSD1202032 | ULSD | 51 | 120 | 2032 | NOx | 1.4 | 1.88e-05 | 0.948 | CO | 3.05 | 8.1e-05 | 1 | ROG | 0.07 | 1.74e-05 | 1 | PM2.5 | 0.0092 | 1.04e-06 | 0.852 | PM10 | 0.01 | 1.04e-06 | 0.852 | CO2 | 568.3 | 0 | 1
ULSD1202033 | ULSD | 51 | 120 | 2033 | NOx | 1.4 | 1.88e-05 | 0.948 | CO | 3.05 | 8.1e-05 | 1 | ROG | 0.07 | 1.74e-05 | 1 | PM2.5 | 0.0092 | 1.04e-06 | 0.852 | PM10 | 0.01 | 1.04e-06 | 0.852 | CO2 | 568.3 | 0 | 1
ULSD1202034 | ULSD | 51 | 120 | 2034 | NOx | 1.4 | 1.88e-05 | 0.948 | CO | 3.05 | 8.1e-05 | 1 | ROG | 0.07 | 1.74e-05 | 1 | PM2.5 | 0.0092 | 1.04e-06 | 0.852 | PM10 | 0.01 | 1.04e-06 | 0.852 | CO2 | 568.3 | 0 | 1
ULSD1202035 | ULSD | 51 | 120 | 2035 | NOx | 1.4 | 1.88e-05 | 0.948 | CO | 3.05 | 8.1e-05 | 1 | ROG | 0.07 | 1.74e-05 | 1 | PM2.5 | 0.0092 | 1.04e-06 | 0.852 | PM10 | 0.01 | 1.04e-06 | 0.852 | CO2 | 568.3 | 0 | 1
ULSD1202036 | ULSD | 51 | 120 | 2036 | NOx | 1.4 | 1.88e-05 | 0.948 | CO | 3.05 | 8.1e-05 | 1 | ROG | 0.07 | 1.74e-05 | 1 | PM2.5 | 0.0092 | 1.04e-06 | 0.852 | PM10 | 0.01 | 1.04e-06 | 0.852 | CO2 | 568.3 | 0 | 1
ULSD1202037 | ULSD | 51 | 120 | 2037 | NOx | 1.4 | 1.88e-05 | 0.948 | CO | 3.05 | 8.1e-05 | 1 | ROG | 0.07 | 1.74e-05 | 1 | PM2.5 | 0.0092 | 1.04e-06 | 0.852 | PM10 | 0.01 | 1.04e-06 | 0.852 | CO2 | 568.3 | 0 | 1
ULSD1202038 | ULSD | 51 | 120 | 2038 | NOx | 1.4 | 1.88e-05 | 0.948 | CO | 3.05 | 8.1e-05 | 1 | ROG | 0.07 | 1.74e-05 | 1 | PM2.5 | 0.0092 | 1.04e-06 | 0.852 | PM10 | 0.01 | 1.04e-06 | 0.852 | CO2 | 568.3 | 0 | 1
ULSD1202039 | ULSD | 51 | 120 | 2039 | NOx | 1.4 | 1.88e-05 | 0.948 | CO | 3.05 | 8.1e-05 | 1 | ROG | 0.07 | 1.74e-05 | 1 | PM2.5 | 0.0092 | 1.04e-06 | 0.852 | PM10 | 0.01 | 1.04e-06 | 0.852 | CO2 | 568.3 | 0 | 1
ULSD1202040 | ULSD | 51 | 120 | 2040 | NOx | 1.4 | 1.88e-05 | 0.948 | CO | 3.05 | 8.1e-05 | 1 | ROG | 0.07 | 1.74e-05 | 1 | PM2.5 | 0.0092 | 1.04e-06 | 0.852 | PM10 | 0.01 | 1.04e-06 | 0.852 | CO2 | 568.3 | 0 | 1
ULSD1751969 | ULSD | 121 | 175 | 1969 | NOx | 14 | 0.000324 | 0.93 | CO | 4.4 | 0.000116 | 1 | ROG | 1.32 | 6.11e-05 | 1 | PM2.5 | 0.7084 | 5.6e-05 | 0.72 | PM10 | 0.77 | 5.6e-05 | 0.72 | CO2 | 568.3 | 0 | 1
ULSD1751970 | ULSD | 121 | 175 | 1970 | NOx | 13 | 0.000301 | 0.93 | CO | 4.4 | 0.000116 | 1 | ROG | 1.1 | 5.09e-05 | 1 | PM2.5 | 0.6072 | 4.8e-05 | 0.72 | PM10 | 0.66 | 4.8e-05 | 0.72 | CO2 | 568.3 | 0 | 1
ULSD1751971 | ULSD | 121 | 175 | 1971 | NOx | 13 | 0.000301 | 0.93 | CO | 4.4 | 0.000116 | 1 | ROG | 1.1 | 5.09e-05 | 1 | PM2.5 | 0.6072 | 4.8e-05 | 0.72 | PM10 | 0.66 | 4.8e-05 | 0.72 | CO2 | 568.3 | 0 | 1
ULSD1751972 | ULSD | 121 | 175 | 1972 | NOx | 12 | 0.000278 | 0.93 | CO | 4.4 | 0.000116 | 1 | ROG | 1 | 4.63e-05 | 1 | PM2.5 | 0.506 | 4e-05 | 0.72 | PM10 | 0.55 | 4e-05 | 0.72 | CO2 | 568.3 | 0 | 1
ULSD1751973 | ULSD | 121 | 175 | 1973 | NOx | 12 | 0.000278 | 0.93 | CO | 4.4 | 0.000116 | 1 | ROG | 1 | 4.63e-05 | 1 | PM2.5 | 0.506 | 4e-05 | 0.72 | PM10 | 0.55 | 4e-05 | 0.72 | CO2 | 568.3 | 0 | 1
ULSD1751974 | ULSD | 121 | 175 | 1974 | NOx | 12 | 0.000278 | 0.93 | CO | 4.4 | 0.000116 | 1 | ROG | 1 | 4.63e-05 | 1 | PM2.5 | 0.506 | 4e-05 | 0.72 | PM10 | 0.55 | 4e-05 | 0.72 | CO2 | 568.3 | 0 | 1
ULSD1751975 | ULSD | 121 | 175 | 1975 | NOx | 12 | 0.000278 | 0.93 | CO | 4.4 | 0.000116 | 1 | ROG | 1 | 4.63e-05 | 1 | PM2.5 | 0.506 | 4e-05 | 0.72 | PM10 | 0.55 | 4e-05 | 0.72 | CO2 | 568.3 | 0 | 1
ULSD1751976 | ULSD | 121 | 175 | 1976 | NOx | 12 | 0.000278 | 0.93 | CO | 4.4 | 0.000116 | 1 | ROG | 1 | 4.63e-05 | 1 | PM2.5 | 0.506 | 4e-05 | 0.72 | PM10 | 0.55 | 4e-05 | 0.72 | CO2 | 568.3 | 0 | 1
ULSD1751977 | ULSD | 121 | 175 | 1977 | NOx | 12 | 0.000278 | 0.93 | CO | 4.4 | 0.000116 | 1 | ROG | 1 | 4.63e-05 | 1 | PM2.5 | 0.506 | 4e-05 | 0.72 | PM10 | 0.55 | 4e-05 | 0.72 | CO2 | 568.3 | 0 | 1
ULSD1751978 | ULSD | 121 | 175 | 1978 | NOx | 12 | 0.000278 | 0.93 | CO | 4.4 | 0.000116 | 1 | ROG | 1 | 4.63e-05 | 1 | PM2.5 | 0.506 | 4e-05 | 0.72 | PM10 | 0.55 | 4e-05 | 0.72 | CO2 | 568.3 | 0 | 1
ULSD1751979 | ULSD | 121 | 175 | 1979 | NOx | 12 | 0.000278 | 0.93 | CO | 4.4 | 0.000116 | 1 | ROG | 1 | 4.63e-05 | 1 | PM2.5 | 0.506 | 4e-05 | 0.72 | PM10 | 0.55 | 4e-05 | 0.72 | CO2 | 568.3 | 0 | 1
ULSD1751980 | ULSD | 121 | 175 | 1980 | NOx | 11 | 0.000254 | 0.93 | CO | 4.3 | 0.000114 | 1 | ROG | 0.94 | 4.35e-05 | 1 | PM2.5 | 0.506 | 4e-05 | 0.72 | PM10 | 0.55 | 4e-05 | 0.72 | CO2 | 568.3 | 0 | 1
ULSD1751981 | ULSD | 121 | 175 | 1981 | NOx | 11 | 0.000254 | 0.93 | CO | 4.3 | 0.000114 | 1 | ROG | 0.94 | 4.35e-05 | 1 | PM2.5 | 0.506 | 4e-05 | 0.72 | PM10 | 0.55 | 4e-05 | 0.72 | CO2 | 568.3 | 0 | 1
ULSD1751982 | ULSD | 121 | 175 | 1982 | NOx | 11 | 0.000254 | 0.93 | CO | 4.3 | 0.000114 | 1 | ROG | 0.94 | 4.35e-05 | 1 | PM2.5 | 0.506 | 4e-05 | 0.72 | PM10 | 0.55 | 4e-05 | 0.72 | CO2 | 568.3 | 0 | 1
ULSD1751983 | ULSD | 121 | 175 | 1983 | NOx | 11 | 0.000254 | 0.93 | CO | 4.3 | 0.000114 | 1 | ROG | 0.94 | 4.35e-05 | 1 | PM2.5 | 0.506 | 4e-05 | 0.72 | PM10 | 0.55 | 4e-05 | 0.72 | CO2 | 568.3 | 0 | 1
ULSD1751984 | ULSD | 121 | 175 | 1984 | NOx | 11 | 0.000254 | 0.93 | CO | 4.3 | 0.000114 | 1 | ROG | 0.94 | 4.35e-05 | 1 | PM2.5 | 0.506 | 4e-05 | 0.72 | PM10 | 0.55 | 4e-05 | 0.72 | CO2 | 568.3 | 0 | 1
ULSD1751985 | ULSD | 121 | 175 | 1985 | NOx | 11 | 0.000254 | 0.93 | CO | 4.2 | 0.000111 | 1 | ROG | 0.88 | 4.07e-05 | 1 | PM2.5 | 0.506 | 4e-05 | 0.72 | PM10 | 0.55 | 4e-05 | 0.72 | CO2 | 568.3 | 0 | 1
ULSD1751986 | ULSD | 121 | 175 | 1986 | NOx | 11 | 0.000254 | 0.93 | CO | 4.2 | 0.000111 | 1 | ROG | 0.88 | 4.07e-05 | 1 | PM2.5 | 0.506 | 4e-05 | 0.72 | PM10 | 0.55 | 4e-05 | 0.72 | CO2 | 568.3 | 0 | 1
ULSD1751987 | ULSD | 121 | 175 | 1987 | NOx | 11 | 0.000254 | 0.93 | CO | 4.2 | 0.000111 | 1 | ROG | 0.88 | 4.07e-05 | 1 | PM2.5 | 0.506 | 4e-05 | 0.72 | PM10 | 0.55 | 4e-05 | 0.72 | CO2 | 568.3 | 0 | 1
ULSD1751988 | ULSD | 121 | 175 | 1988 | NOx | 8.17 | 0.000189 | 0.93 | CO | 2.7 | 7.14e-05 | 1 | ROG | 0.68 | 3.15e-05 | 1 | PM2.5 | 0.3496 | 2.76e-05 | 0.72 | PM10 | 0.38 | 2.76e-05 | 0.72 | CO2 | 568.3 | 0 | 1
ULSD1751989 | ULSD | 121 | 175 | 1989 | NOx | 8.17 | 0.000189 | 0.93 | CO | 2.7 | 7.14e-05 | 1 | ROG | 0.68 | 3.15e-05 | 1 | PM2.5 | 0.3496 | 2.76e-05 | 0.72 | PM10 | 0.38 | 2.76e-05 | 0.72 | CO2 | 568.3 | 0 | 1
ULSD1751990 | ULSD | 121 | 175 | 1990 | NOx | 8.17 | 0.000189 | 0.93 | CO | 2.7 | 7.14e-05 | 1 | ROG | 0.68 | 3.15e-05 | 1 | PM2.5 | 0.3496 | 2.76e-05 | 0.72 | PM10 | 0.38 | 2.76e-05 | 0.72 | CO2 | 568.3 | 0 | 1
ULSD1751991 | ULSD | 121 | 175 | 1991 | NOx | 8.17 | 0.000189 | 0.93 | CO | 2.7 | 7.14e-05 | 1 | ROG | 0.68 | 3.15e-05 | 1 | PM2.5 | 0.3496 | 2.76e-05 | 0.72 | PM10 | 0.38 | 2.76e-05 | 0.72 | CO2 | 568.3 | 0 | 1
ULSD1751992 | ULSD | 121 | 175 | 1992 | NOx | 8.17 | 0.000189 | 0.93 | CO | 2.7 | 7.14e-05 | 1 | ROG | 0.68 | 3.15e-05 | 1 | PM2.5 | 0.3496 | 2.76e-05 | 0.72 | PM10 | 0.38 | 2.76e-05 | 0.72 | CO2 | 568.3 | 0 | 1
ULSD1751993 | ULSD | 121 | 175 | 1993 | NOx | 8.17 | 0.000189 | 0.93 | CO | 2.7 | 7.14e-05 | 1 | ROG | 0.68 | 3.15e-05 | 1 | PM2.5 | 0.3496 | 2.76e-05 | 0.72 | PM10 | 0.38 | 2.76e-05 | 0.72 | CO2 | 568.3 | 0 | 1
ULSD1751994 | ULSD | 121 | 175 | 1994 | NOx | 8.17 | 0.000189 | 0.93 | CO | 2.7 | 7.14e-05 | 1 | ROG | 0.68 | 3.15e-05 | 1 | PM2.5 | 0.3496 | 2.76e-05 | 0.72 | PM10 | 0.38 | 2.76e-05 | 0.72 | CO2 | 568.3 | 0 | 1
ULSD1751995 | ULSD | 121 | 175 | 1995 | NOx | 8.17 | 0.000189 | 0.93 | CO | 2.7 | 7.14e-05 | 1 | ROG | 0.68 | 3.15e-05 | 1 | PM2.5 | 0.3496 | 2.76e-05 | 0.72 | PM10 | 0.38 | 2.76e-05 | 0.72 | CO2 | 568.3 | 0 | 1
ULSD1751996 | ULSD | 121 | 175 | 1996 | NOx | 8.17 | 0.000189 | 0.93 | CO | 2.7 | 7.14e-05 | 1 | ROG | 0.68 | 3.15e-05 | 1 | PM2.5 | 0.3496 | 2.76e-05 | 0.72 | PM10 | 0.38 | 2.76e-05 | 0.72 | CO2 | 568.3 | 0 | 1
ULSD1751997 | ULSD | 121 | 175 | 1997 | NOx | 6.9 | 0.00016 | 0.948 | CO | 2.7 | 7.14e-05 | 1 | ROG | 0.68 | 3.15e-05 | 1 | PM2.5 | 0.3496 | 2.76e-05 | 0.8 | PM10 | 0.38 | 2.76e-05 | 0.8 | CO2 | 568.3 | 0 | 1
ULSD1751998 | ULSD | 121 | 175 | 1998 | NOx | 6.9 | 0.00016 | 0.948 | CO | 2.7 | 7.14e-05 | 1 | ROG | 0.68 | 3.15e-05 | 1 | PM2.5 | 0.3496 | 2.76e-05 | 0.8 | PM10 | 0.38 | 2.76e-05 | 0.8 | CO2 | 568.3 | 0 | 1
ULSD1751999 | ULSD | 121 | 175 | 1999 | NOx | 6.9 | 0.00016 | 0.948 | CO | 2.7 | 7.14e-05 | 1 | ROG | 0.68 | 3.15e-05 | 1 | PM2.5 | 0.3496 | 2.76e-05 | 0.8 | PM10 | 0.38 | 2.76e-05 | 0.8 | CO2 | 568.3 | 0 | 1
ULSD1752000 | ULSD | 121 | 175 | 2000 | NOx | 6.9 | 0.00016 | 0.948 | CO | 2.7 | 7.14e-05 | 1 | ROG | 0.68 | 3.15e-05 | 1 | PM2.5 | 0.3496 | 2.76e-05 | 0.8 | PM10 | 0.38 | 2.76e-05 | 0.8 | CO2 | 568.3 | 0 | 1
ULSD1752001 | ULSD | 121 | 175 | 2001 | NOx | 6.9 | 0.00016 | 0.948 | CO | 2.7 | 7.14e-05 | 1 | ROG | 0.68 | 3.15e-05 | 1 | PM2.5 | 0.3496 | 2.76e-05 | 0.8 | PM10 | 0.38 | 2.76e-05 | 0.8 | CO2 | 568.3 | 0 | 1
ULSD1752002 | ULSD | 121 | 175 | 2002 | NOx | 6.9 | 0.00016 | 0.948 | CO | 2.7 | 7.14e-05 | 1 | ROG | 0.68 | 3.15e-05 | 1 | PM2.5 | 0.3496 | 2.76e-05 | 0.8 | PM10 | 0.38 | 2.76e-05 | 0.8 | CO2 | 568.3 | 0 | 1
ULSD1752003 | ULSD | 121 | 175 | 2003 | NOx | 5.26 | 9.64e-05 | 0.948 | CO | 2.7 | 7.14e-05 | 1 | ROG | 0.33 | 2.79e-05 | 1 | PM2.5 | 0.2208 | 1.7e-05 | 0.8 | PM10 | 0.24 | 1.7e-05 | 0.8 | CO2 | 568.3 | 0 | 1
ULSD1752004 | ULSD | 121 | 175 | 2004 | NOx | 4.72 | 7.52e-05 | 0.948 | CO | 2.7 | 7.14e-05 | 1 | ROG | 0.22 | 2.63e-05 | 1 | PM2.5 | 0.1748 | 1.35e-05 | 0.8 | PM10 | 0.19 | 1.35e-05 | 0.8 | CO2 | 568.3 | 0 | 1
ULSD1752005 | ULSD | 121 | 175 | 2005 | NOx | 4.44 | 6.46e-05 | 0.948 | CO | 2.7 | 7.14e-05 | 1 | ROG | 0.16 | 2.57e-05 | 1 | PM2.5 | 0.1472 | 1.18e-05 | 0.8 | PM10 | 0.16 | 1.18e-05 | 0.8 | CO2 | 568.3 | 0 | 1
ULSD1752006 | ULSD | 121 | 175 | 2006 | NOx | 4.44 | 6.46e-05 | 0.948 | CO | 2.7 | 7.14e-05 | 1 | ROG | 0.16 | 2.57e-05 | 1 | PM2.5 | 0.1472 | 1.18e-05 | 0.8 | PM10 | 0.16 | 1.18e-05 | 0.8 | CO2 | 568.3 | 0 | 1
ULSD1752007 | ULSD | 121 | 175 | 2007 | NOx | 2.45 | 3.2e-05 | 0.948 | CO | 2.7 | 7.14e-05 | 1 | ROG | 0.1 | 2.5e-05 | 1 | PM2.5 | 0.1288 | 1e-05 | 0.8 | PM10 | 0.14 | 1e-05 | 0.8 | CO2 | 568.3 | 0 | 1
ULSD1752008 | ULSD | 121 | 175 | 2008 | NOx | 2.45 | 3.2e-05 | 0.948 | CO | 2.7 | 7.14e-05 | 1 | ROG | 0.1 | 2.5e-05 | 1 | PM2.5 | 0.1288 | 1e-05 | 0.8 | PM10 | 0.14 | 1e-05 | 0.8 | CO2 | 568.3 | 0 | 1
ULSD1752009 | ULSD | 121 | 175 | 2009 | NOx | 2.45 | 3.2e-05 | 0.948 | CO | 2.7 | 7.14e-05 | 1 | ROG | 0.1 | 2.5e-05 | 1 | PM2.5 | 0.1288 | 1e-05 | 0.8 | PM10 | 0.14 | 1e-05 | 0.8 | CO2 | 568.3 | 0 | 1
ULSD1752010 | ULSD | 121 | 175 | 2010 | NOx | 2.45 | 3.2e-05 | 0.948 | CO | 2.7 | 7.14e-05 | 1 | ROG | 0.1 | 2.5e-05 | 1 | PM2.5 | 0.1288 | 1e-05 | 0.8 | PM10 | 0.14 | 1e-05 | 0.8 | CO2 | 568.3 | 0 | 1
ULSD1752011 | ULSD | 121 | 175 | 2011 | NOx | 2.45 | 3.2e-05 | 0.948 | CO | 2.7 | 7.14e-05 | 1 | ROG | 0.1 | 2.5e-05 | 1 | PM2.5 | 0.1288 | 1e-05 | 0.852 | PM10 | 0.14 | 1e-05 | 0.852 | CO2 | 568.3 | 0 | 1
ULSD1752012 | ULSD | 121 | 175 | 2012 | NOx | 2.27 | 2.88e-05 | 0.948 | CO | 2.7 | 7.14e-05 | 1 | ROG | 0.09 | 2.17e-05 | 1 | PM2.5 | 0.0092 | 5e-07 | 0.852 | PM10 | 0.01 | 5e-07 | 0.852 | CO2 | 568.3 | 0 | 1
ULSD1752013 | ULSD | 121 | 175 | 2013 | NOx | 2.27 | 2.88e-05 | 0.948 | CO | 2.7 | 7.14e-05 | 1 | ROG | 0.09 | 2.17e-05 | 1 | PM2.5 | 0.0092 | 5e-07 | 0.852 | PM10 | 0.01 | 5e-07 | 0.852 | CO2 | 568.3 | 0 | 1
ULSD1752014 | ULSD | 121 | 175 | 2014 | NOx | 2.27 | 2.88e-05 | 0.948 | CO | 2.7 | 7.14e-05 | 1 | ROG | 0.09 | 2.17e-05 | 1 | PM2.5 | 0.0092 | 5e-07 | 0.852 | PM10 | 0.01 | 5e-07 | 0.852 | CO2 | 568.3 | 0 | 1
ULSD1752015 | ULSD | 121 | 175 | 2015 | NOx | 0.27 | 3.75e-06 | 0.948 | CO | 2.7 | 7.14e-05 | 1 | ROG | 0.05 | 1.17e-05 | 1 | PM2.5 | 0.0092 | 5e-07 | 0.852 | PM10 | 0.01 | 5e-07 | 0.852 | CO2 | 568.3 | 0 | 1
ULSD1752016 | ULSD | 121 | 175 | 2016 | NOx | 0.27 | 3.75e-06 | 0.948 | CO | 2.7 | 7.14e-05 | 1 | ROG | 0.05 | 1.17e-05 | 1 | PM2.5 | 0.0092 | 5e-07 | 0.852 | PM10 | 0.01 | 5e-07 | 0.852 | CO2 | 568.3 | 0 | 1
ULSD1752017 | ULSD | 121 | 175 | 2017 | NOx | 0.27 | 3.75e-06 | 0.948 | CO | 2.7 | 7.14e-05 | 1 | ROG | 0.05 | 1.17e-05 | 1 | PM2.5 | 0.0092 | 5e-07 | 0.852 | PM10 | 0.01 | 5e-07 | 0.852 | CO2 | 568.3 | 0 | 1
ULSD1752018 | ULSD | 121 | 175 | 2018 | NOx | 0.27 | 3.75e-06 | 0.948 | CO | 2.7 | 7.14e-05 | 1 | ROG | 0.05 | 1.17e-05 | 1 | PM2.5 | 0.0092 | 5e-07 | 0.852 | PM10 | 0.01 | 5e-07 | 0.852 | CO2 | 568.3 | 0 | 1
ULSD1752019 | ULSD | 121 | 175 | 2019 | NOx | 0.27 | 3.75e-06 | 0.948 | CO | 2.7 | 7.14e-05 | 1 | ROG | 0.05 | 1.17e-05 | 1 | PM2.5 | 0.0092 | 5e-07 | 0.852 | PM10 | 0.01 | 5e-07 | 0.852 | CO2 | 568.3 | 0 | 1
ULSD1752020 | ULSD | 121 | 175 | 2020 | NOx | 0.27 | 3.75e-06 | 0.948 | CO | 2.7 | 7.14e-05 | 1 | ROG | 0.05 | 1.17e-05 | 1 | PM2.5 | 0.0092 | 5e-07 | 0.852 | PM10 | 0.01 | 5e-07 | 0.852 | CO2 | 568.3 | 0 | 1
ULSD1752021 | ULSD | 121 | 175 | 2021 | NOx | 0.27 | 3.75e-06 | 0.948 | CO | 2.7 | 7.14e-05 | 1 | ROG | 0.05 | 1.17e-05 | 1 | PM2.5 | 0.0092 | 5e-07 | 0.852 | PM10 | 0.01 | 5e-07 | 0.852 | CO2 | 568.3 | 0 | 1
ULSD1752022 | ULSD | 121 | 175 | 2022 | NOx | 0.27 | 3.75e-06 | 0.948 | CO | 2.7 | 7.14e-05 | 1 | ROG | 0.05 | 1.17e-05 | 1 | PM2.5 | 0.0092 | 5e-07 | 0.852 | PM10 | 0.01 | 5e-07 | 0.852 | CO2 | 568.3 | 0 | 1
ULSD1752023 | ULSD | 121 | 175 | 2023 | NOx | 0.27 | 3.75e-06 | 0.948 | CO | 2.7 | 7.14e-05 | 1 | ROG | 0.05 | 1.17e-05 | 1 | PM2.5 | 0.0092 | 5e-07 | 0.852 | PM10 | 0.01 | 5e-07 | 0.852 | CO2 | 568.3 | 0 | 1
ULSD1752024 | ULSD | 121 | 175 | 2024 | NOx | 0.27 | 3.75e-06 | 0.948 | CO | 2.7 | 7.14e-05 | 1 | ROG | 0.05 | 1.17e-05 | 1 | PM2.5 | 0.0092 | 5e-07 | 0.852 | PM10 | 0.01 | 5e-07 | 0.852 | CO2 | 568.3 | 0 | 1
ULSD1752025 | ULSD | 121 | 175 | 2025 | NOx | 0.27 | 3.75e-06 | 0.948 | CO | 2.7 | 7.14e-05 | 1 | ROG | 0.05 | 1.17e-05 | 1 | PM2.5 | 0.0092 | 5e-07 | 0.852 | PM10 | 0.01 | 5e-07 | 0.852 | CO2 | 568.3 | 0 | 1
ULSD1752026 | ULSD | 121 | 175 | 2026 | NOx | 0.27 | 3.75e-06 | 0.948 | CO | 2.7 | 7.14e-05 | 1 | ROG | 0.05 | 1.17e-05 | 1 | PM2.5 | 0.0092 | 5e-07 | 0.852 | PM10 | 0.01 | 5e-07 | 0.852 | CO2 | 568.3 | 0 | 1
ULSD1752027 | ULSD | 121 | 175 | 2027 | NOx | 0.27 | 3.75e-06 | 0.948 | CO | 2.7 | 7.14e-05 | 1 | ROG | 0.05 | 1.17e-05 | 1 | PM2.5 | 0.0092 | 5e-07 | 0.852 | PM10 | 0.01 | 5e-07 | 0.852 | CO2 | 568.3 | 0 | 1
ULSD1752028 | ULSD | 121 | 175 | 2028 | NOx | 0.27 | 3.75e-06 | 0.948 | CO | 2.7 | 7.14e-05 | 1 | ROG | 0.05 | 1.17e-05 | 1 | PM2.5 | 0.0092 | 5e-07 | 0.852 | PM10 | 0.01 | 5e-07 | 0.852 | CO2 | 568.3 | 0 | 1
ULSD1752029 | ULSD | 121 | 175 | 2029 | NOx | 0.27 | 3.75e-06 | 0.948 | CO | 2.7 | 7.14e-05 | 1 | ROG | 0.05 | 1.17e-05 | 1 | PM2.5 | 0.0092 | 5e-07 | 0.852 | PM10 | 0.01 | 5e-07 | 0.852 | CO2 | 568.3 | 0 | 1
ULSD1752030 | ULSD | 121 | 175 | 2030 | NOx | 0.27 | 3.75e-06 | 0.948 | CO | 2.7 | 7.14e-05 | 1 | ROG | 0.05 | 1.17e-05 | 1 | PM2.5 | 0.0092 | 5e-07 | 0.852 | PM10 | 0.01 | 5e-07 | 0.852 | CO2 | 568.3 | 0 | 1
ULSD1752031 | ULSD | 121 | 175 | 2031 | NOx | 0.27 | 3.75e-06 | 0.948 | CO | 2.7 | 7.14e-05 | 1 | ROG | 0.05 | 1.17e-05 | 1 | PM2.5 | 0.0092 | 5e-07 | 0.852 | PM10 | 0.01 | 5e-07 | 0.852 | CO2 | 568.3 | 0 | 1
ULSD1752032 | ULSD | 121 | 175 | 2032 | NOx | 0.27 | 3.75e-06 | 0.948 | CO | 2.7 | 7.14e-05 | 1 | ROG | 0.05 | 1.17e-05 | 1 | PM2.5 | 0.0092 | 5e-07 | 0.852 | PM10 | 0.01 | 5e-07 | 0.852 | CO2 | 568.3 | 0 | 1
ULSD1752033 | ULSD | 121 | 175 | 2033 | NOx | 0.27 | 3.75e-06 | 0.948 | CO | 2.7 | 7.14e-05 | 1 | ROG | 0.05 | 1.17e-05 | 1 | PM2.5 | 0.0092 | 5e-07 | 0.852 | PM10 | 0.01 | 5e-07 | 0.852 | CO2 | 568.3 | 0 | 1
ULSD1752034 | ULSD | 121 | 175 | 2034 | NOx | 0.27 | 3.75e-06 | 0.948 | CO | 2.7 | 7.14e-05 | 1 | ROG | 0.05 | 1.17e-05 | 1 | PM2.5 | 0.0092 | 5e-07 | 0.852 | PM10 | 0.01 | 5e-07 | 0.852 | CO2 | 568.3 | 0 | 1
ULSD1752035 | ULSD | 121 | 175 | 2035 | NOx | 0.27 | 3.75e-06 | 0.948 | CO | 2.7 | 7.14e-05 | 1 | ROG | 0.05 | 1.17e-05 | 1 | PM2.5 | 0.0092 | 5e-07 | 0.852 | PM10 | 0.01 | 5e-07 | 0.852 | CO2 | 568.3 | 0 | 1
ULSD1752036 | ULSD | 121 | 175 | 2036 | NOx | 0.27 | 3.75e-06 | 0.948 | CO | 2.7 | 7.14e-05 | 1 | ROG | 0.05 | 1.17e-05 | 1 | PM2.5 | 0.0092 | 5e-07 | 0.852 | PM10 | 0.01 | 5e-07 | 0.852 | CO2 | 568.3 | 0 | 1
ULSD1752037 | ULSD | 121 | 175 | 2037 | NOx | 0.27 | 3.75e-06 | 0.948 | CO | 2.7 | 7.14e-05 | 1 | ROG | 0.05 | 1.17e-05 | 1 | PM2.5 | 0.0092 | 5e-07 | 0.852 | PM10 | 0.01 | 5e-07 | 0.852 | CO2 | 568.3 | 0 | 1
ULSD1752038 | ULSD | 121 | 175 | 2038 | NOx | 0.27 | 3.75e-06 | 0.948 | CO | 2.7 | 7.14e-05 | 1 | ROG | 0.05 | 1.17e-05 | 1 | PM2.5 | 0.0092 | 5e-07 | 0.852 | PM10 | 0.01 | 5e-07 | 0.852 | CO2 | 568.3 | 0 | 1
ULSD1752039 | ULSD | 121 | 175 | 2039 | NOx | 0.27 | 3.75e-06 | 0.948 | CO | 2.7 | 7.14e-05 | 1 | ROG | 0.05 | 1.17e-05 | 1 | PM2.5 | 0.0092 | 5e-07 | 0.852 | PM10 | 0.01 | 5e-07 | 0.852 | CO2 | 568.3 | 0 | 1
ULSD1752040 | ULSD | 121 | 175 | 2040 | NOx | 0.27 | 3.75e-06 | 0.948 | CO | 2.7 | 7.14e-05 | 1 | ROG | 0.05 | 1.17e-05 | 1 | PM2.5 | 0.0092 | 5e-07 | 0.852 | PM10 | 0.01 | 5e-07 | 0.852 | CO2 | 568.3 | 0 | 1
ULSD2501969 | ULSD | 176 | 250 | 1969 | NOx | 14 | 0.000324 | 0.93 | CO | 4.4 | 0.000116 | 1 | ROG | 1.32 | 6.11e-05 | 1 | PM2.5 | 0.7084 | 5.6e-05 | 0.72 | PM10 | 0.77 | 5.6e-05 | 0.72 | CO2 | 568.3 | 0 | 1
ULSD2501970 | ULSD | 176 | 250 | 1970 | NOx | 13 | 0.000301 | 0.93 | CO | 4.4 | 0.000116 | 1 | ROG | 1.1 | 5.09e-05 | 1 | PM2.5 | 0.6072 | 4.8e-05 | 0.72 | PM10 | 0.66 | 4.8e-05 | 0.72 | CO2 | 568.3 | 0 | 1
ULSD2501971 | ULSD | 176 | 250 | 1971 | NOx | 13 | 0.000301 | 0.93 | CO | 4.4 | 0.000116 | 1 | ROG | 1.1 | 5.09e-05 | 1 | PM2.5 | 0.6072 | 4.8e-05 | 0.72 | PM10 | 0.66 | 4.8e-05 | 0.72 | CO2 | 568.3 | 0 | 1
ULSD2501972 | ULSD | 176 | 250 | 1972 | NOx | 12 | 0.000278 | 0.93 | CO | 4.4 | 0.000116 | 1 | ROG | 1 | 4.63e-05 | 1 | PM2.5 | 0.506 | 4e-05 | 0.72 | PM10 | 0.55 | 4e-05 | 0.72 | CO2 | 568.3 | 0 | 1
ULSD2501973 | ULSD | 176 | 250 | 1973 | NOx | 12 | 0.000278 | 0.93 | CO | 4.4 | 0.000116 | 1 | ROG | 1 | 4.63e-05 | 1 | PM2.5 | 0.506 | 4e-05 | 0.72 | PM10 | 0.55 | 4e-05 | 0.72 | CO2 | 568.3 | 0 | 1
ULSD2501974 | ULSD | 176 | 250 | 1974 | NOx | 12 | 0.000278 | 0.93 | CO | 4.4 | 0.000116 | 1 | ROG | 1 | 4.63e-05 | 1 | PM2.5 | 0.506 | 4e-05 | 0.72 | PM10 | 0.55 | 4e-05 | 0.72 | CO2 | 568.3 | 0 | 1
ULSD2501975 | ULSD | 176 | 250 | 1975 | NOx | 12 | 0.000278 | 0.93 | CO | 4.4 | 0.000116 | 1 | ROG | 1 | 4.63e-05 | 1 | PM2.5 | 0.506 | 4e-05 | 0.72 | PM10 | 0.55 | 4e-05 | 0.72 | CO2 | 568.3 | 0 | 1
ULSD2501976 | ULSD | 176 | 250 | 1976 | NOx | 12 | 0.000278 | 0.93 | CO | 4.4 | 0.000116 | 1 | ROG | 1 | 4.63e-05 | 1 | PM2.5 | 0.506 | 4e-05 | 0.72 | PM10 | 0.55 | 4e-05 | 0.72 | CO2 | 568.3 | 0 | 1
ULSD2501977 | ULSD | 176 | 250 | 1977 | NOx | 12 | 0.000278 | 0.93 | CO | 4.4 | 0.000116 | 1 | ROG | 1 | 4.63e-05 | 1 | PM2.5 | 0.506 | 4e-05 | 0.72 | PM10 | 0.55 | 4e-05 | 0.72 | CO2 | 568.3 | 0 | 1
ULSD2501978 | ULSD | 176 | 250 | 1978 | NOx | 12 | 0.000278 | 0.93 | CO | 4.4 | 0.000116 | 1 | ROG | 1 | 4.63e-05 | 1 | PM2.5 | 0.506 | 4e-05 | 0.72 | PM10 | 0.55 | 4e-05 | 0.72 | CO2 | 568.3 | 0 | 1
ULSD2501979 | ULSD | 176 | 250 | 1979 | NOx | 12 | 0.000278 | 0.93 | CO | 4.4 | 0.000116 | 1 | ROG | 1 | 4.63e-05 | 1 | PM2.5 | 0.506 | 4e-05 | 0.72 | PM10 | 0.55 | 4e-05 | 0.72 | CO2 | 568.3 | 0 | 1
ULSD2501980 | ULSD | 176 | 250 | 1980 | NOx | 11 | 0.000254 | 0.93 | CO | 4.3 | 0.000114 | 1 | ROG | 0.94 | 4.35e-05 | 1 | PM2.5 | 0.506 | 4e-05 | 0.72 | PM10 | 0.55 | 4e-05 | 0.72 | CO2 | 568.3 | 0 | 1
ULSD2501981 | ULSD | 176 | 250 | 1981 | NOx | 11 | 0.000254 | 0.93 | CO | 4.3 | 0.000114 | 1 | ROG | 0.94 | 4.35e-05 | 1 | PM2.5 | 0.506 | 4e-05 | 0.72 | PM10 | 0.55 | 4e-05 | 0.72 | CO2 | 568.3 | 0 | 1
ULSD2501982 | ULSD | 176 | 250 | 1982 | NOx | 11 | 0.000254 | 0.93 | CO | 4.3 | 0.000114 | 1 | ROG | 0.94 | 4.35e-05 | 1 | PM2.5 | 0.506 | 4e-05 | 0.72 | PM10 | 0.55 | 4e-05 | 0.72 | CO2 | 568.3 | 0 | 1
ULSD2501983 | ULSD | 176 | 250 | 1983 | NOx | 11 | 0.000254 | 0.93 | CO | 4.3 | 0.000114 | 1 | ROG | 0.94 | 4.35e-05 | 1 | PM2.5 | 0.506 | 4e-05 | 0.72 | PM10 | 0.55 | 4e-05 | 0.72 | CO2 | 568.3 | 0 | 1
ULSD2501984 | ULSD | 176 | 250 | 1984 | NOx | 11 | 0.000254 | 0.93 | CO | 4.3 | 0.000114 | 1 | ROG | 0.94 | 4.35e-05 | 1 | PM2.5 | 0.506 | 4e-05 | 0.72 | PM10 | 0.55 | 4e-05 | 0.72 | CO2 | 568.3 | 0 | 1
ULSD2501985 | ULSD | 176 | 250 | 1985 | NOx | 11 | 0.000254 | 0.93 | CO | 4.2 | 0.000111 | 1 | ROG | 0.88 | 4.07e-05 | 1 | PM2.5 | 0.506 | 4e-05 | 0.72 | PM10 | 0.55 | 4e-05 | 0.72 | CO2 | 568.3 | 0 | 1
ULSD2501986 | ULSD | 176 | 250 | 1986 | NOx | 11 | 0.000254 | 0.93 | CO | 4.2 | 0.000111 | 1 | ROG | 0.88 | 4.07e-05 | 1 | PM2.5 | 0.506 | 4e-05 | 0.72 | PM10 | 0.55 | 4e-05 | 0.72 | CO2 | 568.3 | 0 | 1
ULSD2501987 | ULSD | 176 | 250 | 1987 | NOx | 11 | 0.000254 | 0.93 | CO | 4.2 | 0.000111 | 1 | ROG | 0.88 | 4.07e-05 | 1 | PM2.5 | 0.506 | 4e-05 | 0.72 | PM10 | 0.55 | 4e-05 | 0.72 | CO2 | 568.3 | 0 | 1
ULSD2501988 | ULSD | 176 | 250 | 1988 | NOx | 8.17 | 0.000189 | 0.93 | CO | 2.7 | 7.14e-05 | 1 | ROG | 0.68 | 3.15e-05 | 1 | PM2.5 | 0.3496 | 2.76e-05 | 0.72 | PM10 | 0.38 | 2.76e-05 | 0.72 | CO2 | 568.3 | 0 | 1
ULSD2501989 | ULSD | 176 | 250 | 1989 | NOx | 8.17 | 0.000189 | 0.93 | CO | 2.7 | 7.14e-05 | 1 | ROG | 0.68 | 3.15e-05 | 1 | PM2.5 | 0.3496 | 2.76e-05 | 0.72 | PM10 | 0.38 | 2.76e-05 | 0.72 | CO2 | 568.3 | 0 | 1
ULSD2501990 | ULSD | 176 | 250 | 1990 | NOx | 8.17 | 0.000189 | 0.93 | CO | 2.7 | 7.14e-05 | 1 | ROG | 0.68 | 3.15e-05 | 1 | PM2.5 | 0.3496 | 2.76e-05 | 0.72 | PM10 | 0.38 | 2.76e-05 | 0.72 | CO2 | 568.3 | 0 | 1
ULSD2501991 | ULSD | 176 | 250 | 1991 | NOx | 8.17 | 0.000189 | 0.93 | CO | 2.7 | 7.14e-05 | 1 | ROG | 0.68 | 3.15e-05 | 1 | PM2.5 | 0.3496 | 2.76e-05 | 0.72 | PM10 | 0.38 | 2.76e-05 | 0.72 | CO2 | 568.3 | 0 | 1
ULSD2501992 | ULSD | 176 | 250 | 1992 | NOx | 8.17 | 0.000189 | 0.93 | CO | 2.7 | 7.14e-05 | 1 | ROG | 0.68 | 3.15e-05 | 1 | PM2.5 | 0.3496 | 2.76e-05 | 0.72 | PM10 | 0.38 | 2.76e-05 | 0.72 | CO2 | 568.3 | 0 | 1
ULSD2501993 | ULSD | 176 | 250 | 1993 | NOx | 8.17 | 0.000189 | 0.93 | CO | 2.7 | 7.14e-05 | 1 | ROG | 0.68 | 3.15e-05 | 1 | PM2.5 | 0.3496 | 2.76e-05 | 0.72 | PM10 | 0.38 | 2.76e-05 | 0.72 | CO2 | 568.3 | 0 | 1
ULSD2501994 | ULSD | 176 | 250 | 1994 | NOx | 8.17 | 0.000189 | 0.93 | CO | 2.7 | 7.14e-05 | 1 | ROG | 0.68 | 3.15e-05 | 1 | PM2.5 | 0.3496 | 2.76e-05 | 0.72 | PM10 | 0.38 | 2.76e-05 | 0.72 | CO2 | 568.3 | 0 | 1
ULSD2501995 | ULSD | 176 | 250 | 1995 | NOx | 8.17 | 0.000189 | 0.93 | CO | 2.7 | 7.14e-05 | 1 | ROG | 0.68 | 3.15e-05 | 1 | PM2.5 | 0.3496 | 2.76e-05 | 0.72 | PM10 | 0.38 | 2.76e-05 | 0.72 | CO2 | 568.3 | 0 | 1
ULSD2501996 | ULSD | 176 | 250 | 1996 | NOx | 6.25 | 0.000145 | 0.948 | CO | 0.92 | 2.43e-05 | 1 | ROG | 0.32 | 1.48e-05 | 1 | PM2.5 | 0.138 | 7.96e-06 | 0.8 | PM10 | 0.15 | 7.96e-06 | 0.8 | CO2 | 568.3 | 0 | 1
ULSD2501997 | ULSD | 176 | 250 | 1997 | NOx | 6.25 | 0.000145 | 0.948 | CO | 0.92 | 2.43e-05 | 1 | ROG | 0.32 | 1.48e-05 | 1 | PM2.5 | 0.138 | 7.96e-06 | 0.8 | PM10 | 0.15 | 7.96e-06 | 0.8 | CO2 | 568.3 | 0 | 1
ULSD2501998 | ULSD | 176 | 250 | 1998 | NOx | 6.25 | 0.000145 | 0.948 | CO | 0.92 | 2.43e-05 | 1 | ROG | 0.32 | 1.48e-05 | 1 | PM2.5 | 0.138 | 7.96e-06 | 0.8 | PM10 | 0.15 | 7.96e-06 | 0.8 | CO2 | 568.3 | 0 | 1
ULSD2501999 | ULSD | 176 | 250 | 1999 | NOx | 6.25 | 0.000145 | 0.948 | CO | 0.92 | 2.43e-05 | 1 | ROG | 0.32 | 1.48e-05 | 1 | PM2.5 | 0.138 | 7.96e-06 | 0.8 | PM10 | 0.15 | 7.96e-06 | 0.8 | CO2 | 568.3 | 0 | 1
ULSD2502000 | ULSD | 176 | 250 | 2000 | NOx | 6.25 | 0.000145 | 0.948 | CO | 0.92 | 2.43e-05 | 1 | ROG | 0.32 | 1.48e-05 | 1 | PM2.5 | 0.138 | 7.96e-06 | 0.8 | PM10 | 0.15 | 7.96e-06 | 0.8 | CO2 | 568.3 | 0 | 1
ULSD2502001 | ULSD | 176 | 250 | 2001 | NOx | 6.25 | 0.000145 | 0.948 | CO | 0.92 | 2.43e-05 | 1 | ROG | 0.32 | 1.48e-05 | 1 | PM2.5 | 0.138 | 7.96e-06 | 0.8 | PM10 | 0.15 | 7.96e-06 | 0.8 | CO2 | 568.3 | 0 | 1
ULSD2502002 | ULSD | 176 | 250 | 2002 | NOx | 6.25 | 0.000145 | 0.948 | CO | 0.92 | 2.43e-05 | 1 | ROG | 0.32 | 1.48e-05 | 1 | PM2.5 | 0.138 | 7.96e-06 | 0.8 | PM10 | 0.15 | 7.96e-06 | 0.8 | CO2 | 568.3 | 0 | 1
ULSD2502003 | ULSD | 176 | 250 | 2003 | NOx | 5 | 9.05e-05 | 0.948 | CO | 0.92 | 2.43e-05 | 1 | ROG | 0.19 | 2.09e-05 | 1 | PM2.5 | 0.1104 | 6.51e-06 | 0.8 | PM10 | 0.12 | 6.51e-06 | 0.8 | CO2 | 568.3 | 0 | 1
ULSD2502004 | ULSD | 176 | 250 | 2004 | NOx | 4.58 | 7.23e-05 | 0.948 | CO | 0.92 | 2.43e-05 | 1 | ROG | 0.14 | 2.3e-05 | 1 | PM2.5 | 0.1012 | 6.03e-06 | 0.8 | PM10 | 0.11 | 6.03e-06 | 0.8 | CO2 | 568.3 | 0 | 1
ULSD2502005 | ULSD | 176 | 250 | 2005 | NOx | 4.38 | 6.33e-05 | 0.948 | CO | 0.92 | 2.43e-05 | 1 | ROG | 0.12 | 2.4e-05 | 1 | PM2.5 | 0.1012 | 5.79e-06 | 0.8 | PM10 | 0.11 | 5.79e-06 | 0.8 | CO2 | 568.3 | 0 | 1
ULSD2502006 | ULSD | 176 | 250 | 2006 | NOx | 4.38 | 6.33e-05 | 0.948 | CO | 0.92 | 2.43e-05 | 1 | ROG | 0.12 | 2.4e-05 | 1 | PM2.5 | 0.1012 | 5.79e-06 | 0.8 | PM10 | 0.11 | 5.79e-06 | 0.8 | CO2 | 568.3 | 0 | 1
ULSD2502007 | ULSD | 176 | 250 | 2007 | NOx | 2.45 | 3.18e-05 | 0.948 | CO | 0.92 | 2.43e-05 | 1 | ROG | 0.1 | 2.5e-05 | 1 | PM2.5 | 0.1012 | 5.59e-06 | 0.8 | PM10 | 0.11 | 5.59e-06 | 0.8 | CO2 | 568.3 | 0 | 1
ULSD2502008 | ULSD | 176 | 250 | 2008 | NOx | 2.45 | 3.18e-05 | 0.948 | CO | 0.92 | 2.43e-05 | 1 | ROG | 0.1 | 2.5e-05 | 1 | PM2.5 | 0.1012 | 5.59e-06 | 0.8 | PM10 | 0.11 | 5.59e-06 | 0.8 | CO2 | 568.3 | 0 | 1
ULSD2502009 | ULSD | 176 | 250 | 2009 | NOx | 2.45 | 3.18e-05 | 0.948 | CO | 0.92 | 2.43e-05 | 1 | ROG | 0.1 | 2.5e-05 | 1 | PM2.5 | 0.1012 | 5.59e-06 | 0.8 | PM10 | 0.11 | 5.59e-06 | 0.8 | CO2 | 568.3 | 0 | 1
ULSD2502010 | ULSD | 176 | 250 | 2010 | NOx | 2.45 | 3.18e-05 | 0.948 | CO | 0.92 | 2.43e-05 | 1 | ROG | 0.1 | 2.5e-05 | 1 | PM2.5 | 0.1012 | 5.59e-06 | 0.8 | PM10 | 0.11 | 5.59e-06 | 0.8 | CO2 | 568.3 | 0 | 1
ULSD2502011 | ULSD | 176 | 250 | 2011 | NOx | 1.36 | 1.75e-05 | 0.948 | CO | 0.92 | 2.43e-05 | 1 | ROG | 0.07 | 1.83e-05 | 1 | PM2.5 | 0.0092 | 3.75e-07 | 0.852 | PM10 | 0.01 | 3.75e-07 | 0.852 | CO2 | 568.3 | 0 | 1
ULSD2502012 | ULSD | 176 | 250 | 2012 | NOx | 1.36 | 1.75e-05 | 0.948 | CO | 0.92 | 2.43e-05 | 1 | ROG | 0.07 | 1.83e-05 | 1 | PM2.5 | 0.0092 | 3.75e-07 | 0.852 | PM10 | 0.01 | 3.75e-07 | 0.852 | CO2 | 568.3 | 0 | 1
ULSD2502013 | ULSD | 176 | 250 | 2013 | NOx | 1.36 | 1.75e-05 | 0.948 | CO | 0.92 | 2.43e-05 | 1 | ROG | 0.07 | 1.83e-05 | 1 | PM2.5 | 0.0092 | 3.75e-07 | 0.852 | PM10 | 0.01 | 3.75e-07 | 0.852 | CO2 | 568.3 | 0 | 1
ULSD2502014 | ULSD | 176 | 250 | 2014 | NOx | 0.27 | 3.75e-06 | 0.948 | CO | 0.92 | 2.43e-05 | 1 | ROG | 0.05 | 1.17e-05 | 1 | PM2.5 | 0.0092 | 3.75e-07 | 0.852 | PM10 | 0.01 | 3.75e-07 | 0.852 | CO2 | 568.3 | 0 | 1
ULSD2502015 | ULSD | 176 | 250 | 2015 | NOx | 0.27 | 3.75e-06 | 0.948 | CO | 0.92 | 2.43e-05 | 1 | ROG | 0.05 | 1.17e-05 | 1 | PM2.5 | 0.0092 | 3.75e-07 | 0.852 | PM10 | 0.01 | 3.75e-07 | 0.852 | CO2 | 568.3 | 0 | 1
ULSD2502016 | ULSD | 176 | 250 | 2016 | NOx | 0.27 | 3.75e-06 | 0.948 | CO | 0.92 | 2.43e-05 | 1 | ROG | 0.05 | 1.17e-05 | 1 | PM2.5 | 0.0092 | 3.75e-07 | 0.852 | PM10 | 0.01 | 3.75e-07 | 0.852 | CO2 | 568.3 | 0 | 1
ULSD2502017 | ULSD | 176 | 250 | 2017 | NOx | 0.27 | 3.75e-06 | 0.948 | CO | 0.92 | 2.43e-05 | 1 | ROG | 0.05 | 1.17e-05 | 1 | PM2.5 | 0.0092 | 3.75e-07 | 0.852 | PM10 | 0.01 | 3.75e-07 | 0.852 | CO2 | 568.3 | 0 | 1
ULSD2502018 | ULSD | 176 | 250 | 2018 | NOx | 0.27 | 3.75e-06 | 0.948 | CO | 0.92 | 2.43e-05 | 1 | ROG | 0.05 | 1.17e-05 | 1 | PM2.5 | 0.0092 | 3.75e-07 | 0.852 | PM10 | 0.01 | 3.75e-07 | 0.852 | CO2 | 568.3 | 0 | 1
ULSD2502019 | ULSD | 176 | 250 | 2019 | NOx | 0.27 | 3.75e-06 | 0.948 | CO | 0.92 | 2.43e-05 | 1 | ROG | 0.05 | 1.17e-05 | 1 | PM2.5 | 0.0092 | 3.75e-07 | 0.852 | PM10 | 0.01 | 3.75e-07 | 0.852 | CO2 | 568.3 | 0 | 1
ULSD2502020 | ULSD | 176 | 250 | 2020 | NOx | 0.27 | 3.75e-06 | 0.948 | CO | 0.92 | 2.43e-05 | 1 | ROG | 0.05 | 1.17e-05 | 1 | PM2.5 | 0.0092 | 3.75e-07 | 0.852 | PM10 | 0.01 | 3.75e-07 | 0.852 | CO2 | 568.3 | 0 | 1
ULSD2502021 | ULSD | 176 | 250 | 2021 | NOx | 0.27 | 3.75e-06 | 0.948 | CO | 0.92 | 2.43e-05 | 1 | ROG | 0.05 | 1.17e-05 | 1 | PM2.5 | 0.0092 | 3.75e-07 | 0.852 | PM10 | 0.01 | 3.75e-07 | 0.852 | CO2 | 568.3 | 0 | 1
ULSD2502022 | ULSD | 176 | 250 | 2022 | NOx | 0.27 | 3.75e-06 | 0.948 | CO | 0.92 | 2.43e-05 | 1 | ROG | 0.05 | 1.17e-05 | 1 | PM2.5 | 0.0092 | 3.75e-07 | 0.852 | PM10 | 0.01 | 3.75e-07 | 0.852 | CO2 | 568.3 | 0 | 1
ULSD2502023 | ULSD | 176 | 250 | 2023 | NOx | 0.27 | 3.75e-06 | 0.948 | CO | 0.92 | 2.43e-05 | 1 | ROG | 0.05 | 1.17e-05 | 1 | PM2.5 | 0.0092 | 3.75e-07 | 0.852 | PM10 | 0.01 | 3.75e-07 | 0.852 | CO2 | 568.3 | 0 | 1
ULSD2502024 | ULSD | 176 | 250 | 2024 | NOx | 0.27 | 3.75e-06 | 0.948 | CO | 0.92 | 2.43e-05 | 1 | ROG | 0.05 | 1.17e-05 | 1 | PM2.5 | 0.0092 | 3.75e-07 | 0.852 | PM10 | 0.01 | 3.75e-07 | 0.852 | CO2 | 568.3 | 0 | 1
ULSD2502025 | ULSD | 176 | 250 | 2025 | NOx | 0.27 | 3.75e-06 | 0.948 | CO | 0.92 | 2.43e-05 | 1 | ROG | 0.05 | 1.17e-05 | 1 | PM2.5 | 0.0092 | 3.75e-07 | 0.852 | PM10 | 0.01 | 3.75e-07 | 0.852 | CO2 | 568.3 | 0 | 1
ULSD2502026 | ULSD | 176 | 250 | 2026 | NOx | 0.27 | 3.75e-06 | 0.948 | CO | 0.92 | 2.43e-05 | 1 | ROG | 0.05 | 1.17e-05 | 1 | PM2.5 | 0.0092 | 3.75e-07 | 0.852 | PM10 | 0.01 | 3.75e-07 | 0.852 | CO2 | 568.3 | 0 | 1
ULSD2502027 | ULSD | 176 | 250 | 2027 | NOx | 0.27 | 3.75e-06 | 0.948 | CO | 0.92 | 2.43e-05 | 1 | ROG | 0.05 | 1.17e-05 | 1 | PM2.5 | 0.0092 | 3.75e-07 | 0.852 | PM10 | 0.01 | 3.75e-07 | 0.852 | CO2 | 568.3 | 0 | 1
ULSD2502028 | ULSD | 176 | 250 | 2028 | NOx | 0.27 | 3.75e-06 | 0.948 | CO | 0.92 | 2.43e-05 | 1 | ROG | 0.05 | 1.17e-05 | 1 | PM2.5 | 0.0092 | 3.75e-07 | 0.852 | PM10 | 0.01 | 3.75e-07 | 0.852 | CO2 | 568.3 | 0 | 1
ULSD2502029 | ULSD | 176 | 250 | 2029 | NOx | 0.27 | 3.75e-06 | 0.948 | CO | 0.92 | 2.43e-05 | 1 | ROG | 0.05 | 1.17e-05 | 1 | PM2.5 | 0.0092 | 3.75e-07 | 0.852 | PM10 | 0.01 | 3.75e-07 | 0.852 | CO2 | 568.3 | 0 | 1
ULSD2502030 | ULSD | 176 | 250 | 2030 | NOx | 0.27 | 3.75e-06 | 0.948 | CO | 0.92 | 2.43e-05 | 1 | ROG | 0.05 | 1.17e-05 | 1 | PM2.5 | 0.0092 | 3.75e-07 | 0.852 | PM10 | 0.01 | 3.75e-07 | 0.852 | CO2 | 568.3 | 0 | 1
ULSD2502031 | ULSD | 176 | 250 | 2031 | NOx | 0.27 | 3.75e-06 | 0.948 | CO | 0.92 | 2.43e-05 | 1 | ROG | 0.05 | 1.17e-05 | 1 | PM2.5 | 0.0092 | 3.75e-07 | 0.852 | PM10 | 0.01 | 3.75e-07 | 0.852 | CO2 | 568.3 | 0 | 1
ULSD2502032 | ULSD | 176 | 250 | 2032 | NOx | 0.27 | 3.75e-06 | 0.948 | CO | 0.92 | 2.43e-05 | 1 | ROG | 0.05 | 1.17e-05 | 1 | PM2.5 | 0.0092 | 3.75e-07 | 0.852 | PM10 | 0.01 | 3.75e-07 | 0.852 | CO2 | 568.3 | 0 | 1
ULSD2502033 | ULSD | 176 | 250 | 2033 | NOx | 0.27 | 3.75e-06 | 0.948 | CO | 0.92 | 2.43e-05 | 1 | ROG | 0.05 | 1.17e-05 | 1 | PM2.5 | 0.0092 | 3.75e-07 | 0.852 | PM10 | 0.01 | 3.75e-07 | 0.852 | CO2 | 568.3 | 0 | 1
ULSD2502034 | ULSD | 176 | 250 | 2034 | NOx | 0.27 | 3.75e-06 | 0.948 | CO | 0.92 | 2.43e-05 | 1 | ROG | 0.05 | 1.17e-05 | 1 | PM2.5 | 0.0092 | 3.75e-07 | 0.852 | PM10 | 0.01 | 3.75e-07 | 0.852 | CO2 | 568.3 | 0 | 1
ULSD2502035 | ULSD | 176 | 250 | 2035 | NOx | 0.27 | 3.75e-06 | 0.948 | CO | 0.92 | 2.43e-05 | 1 | ROG | 0.05 | 1.17e-05 | 1 | PM2.5 | 0.0092 | 3.75e-07 | 0.852 | PM10 | 0.01 | 3.75e-07 | 0.852 | CO2 | 568.3 | 0 | 1
ULSD2502036 | ULSD | 176 | 250 | 2036 | NOx | 0.27 | 3.75e-06 | 0.948 | CO | 0.92 | 2.43e-05 | 1 | ROG | 0.05 | 1.17e-05 | 1 | PM2.5 | 0.0092 | 3.75e-07 | 0.852 | PM10 | 0.01 | 3.75e-07 | 0.852 | CO2 | 568.3 | 0 | 1
ULSD2502037 | ULSD | 176 | 250 | 2037 | NOx | 0.27 | 3.75e-06 | 0.948 | CO | 0.92 | 2.43e-05 | 1 | ROG | 0.05 | 1.17e-05 | 1 | PM2.5 | 0.0092 | 3.75e-07 | 0.852 | PM10 | 0.01 | 3.75e-07 | 0.852 | CO2 | 568.3 | 0 | 1
ULSD2502038 | ULSD | 176 | 250 | 2038 | NOx | 0.27 | 3.75e-06 | 0.948 | CO | 0.92 | 2.43e-05 | 1 | ROG | 0.05 | 1.17e-05 | 1 | PM2.5 | 0.0092 | 3.75e-07 | 0.852 | PM10 | 0.01 | 3.75e-07 | 0.852 | CO2 | 568.3 | 0 | 1
ULSD2502039 | ULSD | 176 | 250 | 2039 | NOx | 0.27 | 3.75e-06 | 0.948 | CO | 0.92 | 2.43e-05 | 1 | ROG | 0.05 | 1.17e-05 | 1 | PM2.5 | 0.0092 | 3.75e-07 | 0.852 | PM10 | 0.01 | 3.75e-07 | 0.852 | CO2 | 568.3 | 0 | 1
ULSD2502040 | ULSD | 176 | 250 | 2040 | NOx | 0.27 | 3.75e-06 | 0.948 | CO | 0.92 | 2.43e-05 | 1 | ROG | 0.05 | 1.17e-05 | 1 | PM2.5 | 0.0092 | 3.75e-07 | 0.852 | PM10 | 0.01 | 3.75e-07 | 0.852 | CO2 | 568.3 | 0 | 1
ULSD5001969 | ULSD | 251 | 500 | 1969 | NOx | 14 | 0.000233 | 0.93 | CO | 4.2 | 0.000832 | 1 | ROG | 1.26 | 4.39e-05 | 1 | PM2.5 | 0.6808 | 3.93e-05 | 0.72 | PM10 | 0.74 | 3.93e-05 | 0.72 | CO2 | 568.3 | 0 | 1
ULSD5001970 | ULSD | 251 | 500 | 1970 | NOx | 13 | 0.000216 | 0.93 | CO | 4.2 | 0.000832 | 1 | ROG | 1.05 | 3.66e-05 | 1 | PM2.5 | 0.5796 | 3.34e-05 | 0.72 | PM10 | 0.63 | 3.34e-05 | 0.72 | CO2 | 568.3 | 0 | 1
ULSD5001971 | ULSD | 251 | 500 | 1971 | NOx | 13 | 0.000216 | 0.93 | CO | 4.2 | 0.000832 | 1 | ROG | 1.05 | 3.66e-05 | 1 | PM2.5 | 0.5796 | 3.34e-05 | 0.72 | PM10 | 0.63 | 3.34e-05 | 0.72 | CO2 | 568.3 | 0 | 1
ULSD5001972 | ULSD | 251 | 500 | 1972 | NOx | 12 | 0.0002 | 0.93 | CO | 4.2 | 0.000832 | 1 | ROG | 0.95 | 3.31e-05 | 1 | PM2.5 | 0.4876 | 2.81e-05 | 0.72 | PM10 | 0.53 | 2.81e-05 | 0.72 | CO2 | 568.3 | 0 | 1
ULSD5001973 | ULSD | 251 | 500 | 1973 | NOx | 12 | 0.0002 | 0.93 | CO | 4.2 | 0.000832 | 1 | ROG | 0.95 | 3.31e-05 | 1 | PM2.5 | 0.4876 | 2.81e-05 | 0.72 | PM10 | 0.53 | 2.81e-05 | 0.72 | CO2 | 568.3 | 0 | 1
ULSD5001974 | ULSD | 251 | 500 | 1974 | NOx | 12 | 0.0002 | 0.93 | CO | 4.2 | 0.000832 | 1 | ROG | 0.95 | 3.31e-05 | 1 | PM2.5 | 0.4876 | 2.81e-05 | 0.72 | PM10 | 0.53 | 2.81e-05 | 0.72 | CO2 | 568.3 | 0 | 1
ULSD5001975 | ULSD | 251 | 500 | 1975 | NOx | 12 | 0.0002 | 0.93 | CO | 4.2 | 0.000832 | 1 | ROG | 0.95 | 3.31e-05 | 1 | PM2.5 | 0.4876 | 2.81e-05 | 0.72 | PM10 | 0.53 | 2.81e-05 | 0.72 | CO2 | 568.3 | 0 | 1
ULSD5001976 | ULSD | 251 | 500 | 1976 | NOx | 12 | 0.0002 | 0.93 | CO | 4.2 | 0.000832 | 1 | ROG | 0.95 | 3.31e-05 | 1 | PM2.5 | 0.4876 | 2.81e-05 | 0.72 | PM10 | 0.53 | 2.81e-05 | 0.72 | CO2 | 568.3 | 0 | 1
ULSD5001977 | ULSD | 251 | 500 | 1977 | NOx | 12 | 0.0002 | 0.93 | CO | 4.2 | 0.000832 | 1 | ROG | 0.95 | 3.31e-05 | 1 | PM2.5 | 0.4876 | 2.81e-05 | 0.72 | PM10 | 0.53 | 2.81e-05 | 0.72 | CO2 | 568.3 | 0 | 1
ULSD5001978 | ULSD | 251 | 500 | 1978 | NOx | 12 | 0.0002 | 0.93 | CO | 4.2 | 0.000832 | 1 | ROG | 0.95 | 3.31e-05 | 1 | PM2.5 | 0.4876 | 2.81e-05 | 0.72 | PM10 | 0.53 | 2.81e-05 | 0.72 | CO2 | 568.3 | 0 | 1
ULSD5001979 | ULSD | 251 | 500 | 1979 | NOx | 12 | 0.0002 | 0.93 | CO | 4.2 | 0.000832 | 1 | ROG | 0.95 | 3.31e-05 | 1 | PM2.5 | 0.4876 | 2.81e-05 | 0.72 | PM10 | 0.53 | 2.81e-05 | 0.72 | CO2 | 568.3 | 0 | 1
ULSD5001980 | ULSD | 251 | 500 | 1980 | NOx | 11 | 0.000183 | 0.93 | CO | 4.2 | 0.000832 | 1 | ROG | 0.9 | 3.14e-05 | 1 | PM2.5 | 0.4876 | 2.81e-05 | 0.72 | PM10 | 0.53 | 2.81e-05 | 0.72 | CO2 | 568.3 | 0 | 1
ULSD5001981 | ULSD | 251 | 500 | 1981 | NOx | 11 | 0.000183 | 0.93 | CO | 4.2 | 0.000832 | 1 | ROG | 0.9 | 3.14e-05 | 1 | PM2.5 | 0.4876 | 2.81e-05 | 0.72 | PM10 | 0.53 | 2.81e-05 | 0.72 | CO2 | 568.3 | 0 | 1
ULSD5001982 | ULSD | 251 | 500 | 1982 | NOx | 11 | 0.000183 | 0.93 | CO | 4.2 | 0.000832 | 1 | ROG | 0.9 | 3.14e-05 | 1 | PM2.5 | 0.4876 | 2.81e-05 | 0.72 | PM10 | 0.53 | 2.81e-05 | 0.72 | CO2 | 568.3 | 0 | 1
ULSD5001983 | ULSD | 251 | 500 | 1983 | NOx | 11 | 0.000183 | 0.93 | CO | 4.2 | 0.000832 | 1 | ROG | 0.9 | 3.14e-05 | 1 | PM2.5 | 0.4876 | 2.81e-05 | 0.72 | PM10 | 0.53 | 2.81e-05 | 0.72 | CO2 | 568.3 | 0 | 1
ULSD5001984 | ULSD | 251 | 500 | 1984 | NOx | 11 | 0.000183 | 0.93 | CO | 4.2 | 0.000832 | 1 | ROG | 0.9 | 3.14e-05 | 1 | PM2.5 | 0.4876 | 2.81e-05 | 0.72 | PM10 | 0.53 | 2.81e-05 | 0.72 | CO2 | 568.3 | 0 | 1
ULSD5001985 | ULSD | 251 | 500 | 1985 | NOx | 11 | 0.000183 | 0.93 | CO | 4.1 | 0.000812 | 1 | ROG | 0.84 | 2.93e-05 | 1 | PM2.5 | 0.4876 | 2.81e-05 | 0.72 | PM10 | 0.53 | 2.81e-05 | 0.72 | CO2 | 568.3 | 0 | 1
ULSD5001986 | ULSD | 251 | 500 | 1986 | NOx | 11 | 0.000183 | 0.93 | CO | 4.1 | 0.000812 | 1 | ROG | 0.84 | 2.93e-05 | 1 | PM2.5 | 0.4876 | 2.81e-05 | 0.72 | PM10 | 0.53 | 2.81e-05 | 0.72 | CO2 | 568.3 | 0 | 1
ULSD5001987 | ULSD | 251 | 500 | 1987 | NOx | 11 | 0.000183 | 0.93 | CO | 4.1 | 0.000812 | 1 | ROG | 0.84 | 2.93e-05 | 1 | PM2.5 | 0.4876 | 2.81e-05 | 0.72 | PM10 | 0.53 | 2.81e-05 | 0.72 | CO2 | 568.3 | 0 | 1
ULSD5001988 | ULSD | 251 | 500 | 1988 | NOx | 8.17 | 0.000136 | 0.93 | CO | 2.7 | 5.35e-05 | 1 | ROG | 0.68 | 2.37e-05 | 1 | PM2.5 | 0.3496 | 2.02e-05 | 0.72 | PM10 | 0.38 | 2.02e-05 | 0.72 | CO2 | 568.3 | 0 | 1
ULSD5001989 | ULSD | 251 | 500 | 1989 | NOx | 8.17 | 0.000136 | 0.93 | CO | 2.7 | 5.35e-05 | 1 | ROG | 0.68 | 2.37e-05 | 1 | PM2.5 | 0.3496 | 2.02e-05 | 0.72 | PM10 | 0.38 | 2.02e-05 | 0.72 | CO2 | 568.3 | 0 | 1
ULSD5001990 | ULSD | 251 | 500 | 1990 | NOx | 8.17 | 0.000136 | 0.93 | CO | 2.7 | 5.35e-05 | 1 | ROG | 0.68 | 2.37e-05 | 1 | PM2.5 | 0.3496 | 2.02e-05 | 0.72 | PM10 | 0.38 | 2.02e-05 | 0.72 | CO2 | 568.3 | 0 | 1
ULSD5001991 | ULSD | 251 | 500 | 1991 | NOx | 8.17 | 0.000136 | 0.93 | CO | 2.7 | 5.35e-05 | 1 | ROG | 0.68 | 2.37e-05 | 1 | PM2.5 | 0.3496 | 2.02e-05 | 0.72 | PM10 | 0.38 | 2.02e-05 | 0.72 | CO2 | 568.3 | 0 | 1
ULSD5001992 | ULSD | 251 | 500 | 1992 | NOx | 8.17 | 0.000136 | 0.93 | CO | 2.7 | 5.35e-05 | 1 | ROG | 0.68 | 2.37e-05 | 1 | PM2.5 | 0.3496 | 2.02e-05 | 0.72 | PM10 | 0.38 | 2.02e-05 | 0.72 | CO2 | 568.3 | 0 | 1
ULSD5001993 | ULSD | 251 | 500 | 1993 | NOx | 8.17 | 0.000136 | 0.93 | CO | 2.7 | 5.35e-05 | 1 | ROG | 0.68 | 2.37e-05 | 1 | PM2.5 | 0.3496 | 2.02e-05 | 0.72 | PM10 | 0.38 | 2.02e-05 | 0.72 | CO2 | 568.3 | 0 | 1
ULSD5001994 | ULSD | 251 | 500 | 1994 | NOx | 8.17 | 0.000136 | 0.93 | CO | 2.7 | 5.35e-05 | 1 | ROG | 0.68 | 2.37e-05 | 1 | PM2.5 | 0.3496 | 2.02e-05 | 0.72 | PM10 | 0.38 | 2.02e-05 | 0.72 | CO2 | 568.3 | 0 | 1
ULSD5001995 | ULSD | 251 | 500 | 1995 | NOx | 8.17 | 0.000136 | 0.93 | CO | 2.7 | 5.35e-05 | 1 | ROG | 0.68 | 2.37e-05 | 1 | PM2.5 | 0.3496 | 2.02e-05 | 0.72 | PM10 | 0.38 | 2.02e-05 | 0.72 | CO2 | 568.3 | 0 | 1
ULSD5001996 | ULSD | 251 | 500 | 1996 | NOx | 6.25 | 0.000104 | 0.948 | CO | 0.92 | 1.82e-05 | 1 | ROG | 0.32 | 1.12e-05 | 1 | PM2.5 | 0.138 | 7.96e-06 | 0.8 | PM10 | 0.15 | 7.96e-06 | 0.8 | CO2 | 568.3 | 0 | 1
ULSD5001997 | ULSD | 251 | 500 | 1997 | NOx | 6.25 | 0.000104 | 0.948 | CO | 0.92 | 1.82e-05 | 1 | ROG | 0.32 | 1.12e-05 | 1 | PM2.5 | 0.138 | 7.96e-06 | 0.8 | PM10 | 0.15 | 7.96e-06 | 0.8 | CO2 | 568.3 | 0 | 1
ULSD5001998 | ULSD | 251 | 500 | 1998 | NOx | 6.25 | 0.000104 | 0.948 | CO | 0.92 | 1.82e-05 | 1 | ROG | 0.32 | 1.12e-05 | 1 | PM2.5 | 0.138 | 7.96e-06 | 0.8 | PM10 | 0.15 | 7.96e-06 | 0.8 | CO2 | 568.3 | 0 | 1
ULSD5001999 | ULSD | 251 | 500 | 1999 | NOx | 6.25 | 0.000104 | 0.948 | CO | 0.92 | 1.82e-05 | 1 | ROG | 0.32 | 1.12e-05 | 1 | PM2.5 | 0.138 | 7.96e-06 | 0.8 | PM10 | 0.15 | 7.96e-06 | 0.8 | CO2 | 568.3 | 0 | 1
ULSD5002000 | ULSD | 251 | 500 | 2000 | NOx | 6.25 | 0.000104 | 0.948 | CO | 0.92 | 1.82e-05 | 1 | ROG | 0.32 | 1.12e-05 | 1 | PM2.5 | 0.138 | 7.96e-06 | 0.8 | PM10 | 0.15 | 7.96e-06 | 0.8 | CO2 | 568.3 | 0 | 1
ULSD5002001 | ULSD | 251 | 500 | 2001 | NOx | 4.95 | 7.34e-05 | 0.948 | CO | 0.92 | 1.82e-05 | 1 | ROG | 0.19 | 1.95e-05 | 1 | PM2.5 | 0.1104 | 6.51e-06 | 0.8 | PM10 | 0.12 | 6.51e-06 | 0.8 | CO2 | 568.3 | 0 | 1
ULSD5002002 | ULSD | 251 | 500 | 2002 | NOx | 4.51 | 6.32e-05 | 0.948 | CO | 0.92 | 1.82e-05 | 1 | ROG | 0.14 | 2.22e-05 | 1 | PM2.5 | 0.1012 | 6.03e-06 | 0.8 | PM10 | 0.11 | 6.03e-06 | 0.8 | CO2 | 568.3 | 0 | 1
ULSD5002003 | ULSD | 251 | 500 | 2003 | NOx | 4.29 | 5.81e-05 | 0.948 | CO | 0.92 | 1.82e-05 | 1 | ROG | 0.12 | 2.36e-05 | 1 | PM2.5 | 0.1012 | 5.79e-06 | 0.8 | PM10 | 0.11 | 5.79e-06 | 0.8 | CO2 | 568.3 | 0 | 1
ULSD5002004 | ULSD | 251 | 500 | 2004 | NOx | 4.29 | 5.81e-05 | 0.948 | CO | 0.92 | 1.82e-05 | 1 | ROG | 0.12 | 2.36e-05 | 1 | PM2.5 | 0.1012 | 5.79e-06 | 0.8 | PM10 | 0.11 | 5.79e-06 | 0.8 | CO2 | 568.3 | 0 | 1
ULSD5002005 | ULSD | 251 | 500 | 2005 | NOx | 4 | 5.3e-05 | 0.948 | CO | 0.92 | 1.82e-05 | 1 | ROG | 0.1 | 2.5e-05 | 1 | PM2.5 | 0.1012 | 5.55e-06 | 0.8 | PM10 | 0.11 | 5.55e-06 | 0.8 | CO2 | 568.3 | 0 | 1
ULSD5002006 | ULSD | 251 | 500 | 2006 | NOx | 2.45 | 3.18e-05 | 0.948 | CO | 0.92 | 1.82e-05 | 1 | ROG | 0.1 | 2.5e-05 | 1 | PM2.5 | 0.1012 | 5.55e-06 | 0.8 | PM10 | 0.11 | 5.55e-06 | 0.8 | CO2 | 568.3 | 0 | 1
ULSD5002007 | ULSD | 251 | 500 | 2007 | NOx | 2.45 | 3.18e-05 | 0.948 | CO | 0.92 | 1.82e-05 | 1 | ROG | 0.1 | 2.5e-05 | 1 | PM2.5 | 0.1012 | 5.55e-06 | 0.8 | PM10 | 0.11 | 5.55e-06 | 0.8 | CO2 | 568.3 | 0 | 1
ULSD5002008 | ULSD | 251 | 500 | 2008 | NOx | 2.45 | 3.18e-05 | 0.948 | CO | 0.92 | 1.82e-05 | 1 | ROG | 0.1 | 2.5e-05 | 1 | PM2.5 | 0.1012 | 5.55e-06 | 0.8 | PM10 | 0.11 | 5.55e-06 | 0.8 | CO2 | 568.3 | 0 | 1
ULSD5002009 | ULSD | 251 | 500 | 2009 | NOx | 2.45 | 3.18e-05 | 0.948 | CO | 0.92 | 1.82e-05 | 1 | ROG | 0.1 | 2.5e-05 | 1 | PM2.5 | 0.1012 | 5.55e-06 | 0.8 | PM10 | 0.11 | 5.55e-06 | 0.8 | CO2 | 568.3 | 0 | 1
ULSD5002010 | ULSD | 251 | 500 | 2010 | NOx | 2.45 | 3.18e-05 | 0.948 | CO | 0.92 | 1.82e-05 | 1 | ROG | 0.1 | 2.5e-05 | 1 | PM2.5 | 0.1012 | 5.55e-06 | 0.8 | PM10 | 0.11 | 5.55e-06 | 0.8 | CO2 | 568.3 | 0 | 1
ULSD5002011 | ULSD | 251 | 500 | 2011 | NOx | 1.36 | 1.75e-05 | 0.948 | CO | 0.92 | 1.82e-05 | 1 | ROG | 0.07 | 1.83e-05 | 1 | PM2.5 | 0.0092 | 3.75e-07 | 0.852 | PM10 | 0.01 | 3.75e-07 | 0.852 | CO2 | 568.3 | 0 | 1
ULSD5002012 | ULSD | 251 | 500 | 2012 | NOx | 1.36 | 1.75e-05 | 0.948 | CO | 0.92 | 1.82e-05 | 1 | ROG | 0.07 | 1.83e-05 | 1 | PM2.5 | 0.0092 | 3.75e-07 | 0.852 | PM10 | 0.01 | 3.75e-07 | 0.852 | CO2 | 568.3 | 0 | 1
ULSD5002013 | ULSD | 251 | 500 | 2013 | NOx | 1.36 | 1.75e-05 | 0.948 | CO | 0.92 | 1.82e-05 | 1 | ROG | 0.07 | 1.83e-05 | 1 | PM2.5 | 0.0092 | 3.75e-07 | 0.852 | PM10 | 0.01 | 3.75e-07 | 0.852 | CO2 | 568.3 | 0 | 1
ULSD5002014 | ULSD | 251 | 500 | 2014 | NOx | 0.27 | 3.75e-06 | 0.948 | CO | 0.92 | 1.82e-05 | 1 | ROG | 0.05 | 1.17e-05 | 1 | PM2.5 | 0.0092 | 3.75e-07 | 0.852 | PM10 | 0.01 | 3.75e-07 | 0.852 | CO2 | 568.3 | 0 | 1
ULSD5002015 | ULSD | 251 | 500 | 2015 | NOx | 0.27 | 3.75e-06 | 0.948 | CO | 0.92 | 1.82e-05 | 1 | ROG | 0.05 | 1.17e-05 | 1 | PM2.5 | 0.0092 | 3.75e-07 | 0.852 | PM10 | 0.01 | 3.75e-07 | 0.852 | CO2 | 568.3 | 0 | 1
ULSD5002016 | ULSD | 251 | 500 | 2016 | NOx | 0.27 | 3.75e-06 | 0.948 | CO | 0.92 | 1.82e-05 | 1 | ROG | 0.05 | 1.17e-05 | 1 | PM2.5 | 0.0092 | 3.75e-07 | 0.852 | PM10 | 0.01 | 3.75e-07 | 0.852 | CO2 | 568.3 | 0 | 1
ULSD5002017 | ULSD | 251 | 500 | 2017 | NOx | 0.27 | 3.75e-06 | 0.948 | CO | 0.92 | 1.82e-05 | 1 | ROG | 0.05 | 1.17e-05 | 1 | PM2.5 | 0.0092 | 3.75e-07 | 0.852 | PM10 | 0.01 | 3.75e-07 | 0.852 | CO2 | 568.3 | 0 | 1
ULSD5002018 | ULSD | 251 | 500 | 2018 | NOx | 0.27 | 3.75e-06 | 0.948 | CO | 0.92 | 1.82e-05 | 1 | ROG | 0.05 | 1.17e-05 | 1 | PM2.5 | 0.0092 | 3.75e-07 | 0.852 | PM10 | 0.01 | 3.75e-07 | 0.852 | CO2 | 568.3 | 0 | 1
ULSD5002019 | ULSD | 251 | 500 | 2019 | NOx | 0.27 | 3.75e-06 | 0.948 | CO | 0.92 | 1.82e-05 | 1 | ROG | 0.05 | 1.17e-05 | 1 | PM2.5 | 0.0092 | 3.75e-07 | 0.852 | PM10 | 0.01 | 3.75e-07 | 0.852 | CO2 | 568.3 | 0 | 1
ULSD5002020 | ULSD | 251 | 500 | 2020 | NOx | 0.27 | 3.75e-06 | 0.948 | CO | 0.92 | 1.82e-05 | 1 | ROG | 0.05 | 1.17e-05 | 1 | PM2.5 | 0.0092 | 3.75e-07 | 0.852 | PM10 | 0.01 | 3.75e-07 | 0.852 | CO2 | 568.3 | 0 | 1
ULSD5002021 | ULSD | 251 | 500 | 2021 | NOx | 0.27 | 3.75e-06 | 0.948 | CO | 0.92 | 1.82e-05 | 1 | ROG | 0.05 | 1.17e-05 | 1 | PM2.5 | 0.0092 | 3.75e-07 | 0.852 | PM10 | 0.01 | 3.75e-07 | 0.852 | CO2 | 568.3 | 0 | 1
ULSD5002022 | ULSD | 251 | 500 | 2022 | NOx | 0.27 | 3.75e-06 | 0.948 | CO | 0.92 | 1.82e-05 | 1 | ROG | 0.05 | 1.17e-05 | 1 | PM2.5 | 0.0092 | 3.75e-07 | 0.852 | PM10 | 0.01 | 3.75e-07 | 0.852 | CO2 | 568.3 | 0 | 1
ULSD5002023 | ULSD | 251 | 500 | 2023 | NOx | 0.27 | 3.75e-06 | 0.948 | CO | 0.92 | 1.82e-05 | 1 | ROG | 0.05 | 1.17e-05 | 1 | PM2.5 | 0.0092 | 3.75e-07 | 0.852 | PM10 | 0.01 | 3.75e-07 | 0.852 | CO2 | 568.3 | 0 | 1
ULSD5002024 | ULSD | 251 | 500 | 2024 | NOx | 0.27 | 3.75e-06 | 0.948 | CO | 0.92 | 1.82e-05 | 1 | ROG | 0.05 | 1.17e-05 | 1 | PM2.5 | 0.0092 | 3.75e-07 | 0.852 | PM10 | 0.01 | 3.75e-07 | 0.852 | CO2 | 568.3 | 0 | 1
ULSD5002025 | ULSD | 251 | 500 | 2025 | NOx | 0.27 | 3.75e-06 | 0.948 | CO | 0.92 | 1.82e-05 | 1 | ROG | 0.05 | 1.17e-05 | 1 | PM2.5 | 0.0092 | 3.75e-07 | 0.852 | PM10 | 0.01 | 3.75e-07 | 0.852 | CO2 | 568.3 | 0 | 1
ULSD5002026 | ULSD | 251 | 500 | 2026 | NOx | 0.27 | 3.75e-06 | 0.948 | CO | 0.92 | 1.82e-05 | 1 | ROG | 0.05 | 1.17e-05 | 1 | PM2.5 | 0.0092 | 3.75e-07 | 0.852 | PM10 | 0.01 | 3.75e-07 | 0.852 | CO2 | 568.3 | 0 | 1
ULSD5002027 | ULSD | 251 | 500 | 2027 | NOx | 0.27 | 3.75e-06 | 0.948 | CO | 0.92 | 1.82e-05 | 1 | ROG | 0.05 | 1.17e-05 | 1 | PM2.5 | 0.0092 | 3.75e-07 | 0.852 | PM10 | 0.01 | 3.75e-07 | 0.852 | CO2 | 568.3 | 0 | 1
ULSD5002028 | ULSD | 251 | 500 | 2028 | NOx | 0.27 | 3.75e-06 | 0.948 | CO | 0.92 | 1.82e-05 | 1 | ROG | 0.05 | 1.17e-05 | 1 | PM2.5 | 0.0092 | 3.75e-07 | 0.852 | PM10 | 0.01 | 3.75e-07 | 0.852 | CO2 | 568.3 | 0 | 1
ULSD5002029 | ULSD | 251 | 500 | 2029 | NOx | 0.27 | 3.75e-06 | 0.948 | CO | 0.92 | 1.82e-05 | 1 | ROG | 0.05 | 1.17e-05 | 1 | PM2.5 | 0.0092 | 3.75e-07 | 0.852 | PM10 | 0.01 | 3.75e-07 | 0.852 | CO2 | 568.3 | 0 | 1
ULSD5002030 | ULSD | 251 | 500 | 2030 | NOx | 0.27 | 3.75e-06 | 0.948 | CO | 0.92 | 1.82e-05 | 1 | ROG | 0.05 | 1.17e-05 | 1 | PM2.5 | 0.0092 | 3.75e-07 | 0.852 | PM10 | 0.01 | 3.75e-07 | 0.852 | CO2 | 568.3 | 0 | 1
ULSD5002031 | ULSD | 251 | 500 | 2031 | NOx | 0.27 | 3.75e-06 | 0.948 | CO | 0.92 | 1.82e-05 | 1 | ROG | 0.05 | 1.17e-05 | 1 | PM2.5 | 0.0092 | 3.75e-07 | 0.852 | PM10 | 0.01 | 3.75e-07 | 0.852 | CO2 | 568.3 | 0 | 1
ULSD5002032 | ULSD | 251 | 500 | 2032 | NOx | 0.27 | 3.75e-06 | 0.948 | CO | 0.92 | 1.82e-05 | 1 | ROG | 0.05 | 1.17e-05 | 1 | PM2.5 | 0.0092 | 3.75e-07 | 0.852 | PM10 | 0.01 | 3.75e-07 | 0.852 | CO2 | 568.3 | 0 | 1
ULSD5002033 | ULSD | 251 | 500 | 2033 | NOx | 0.27 | 3.75e-06 | 0.948 | CO | 0.92 | 1.82e-05 | 1 | ROG | 0.05 | 1.17e-05 | 1 | PM2.5 | 0.0092 | 3.75e-07 | 0.852 | PM10 | 0.01 | 3.75e-07 | 0.852 | CO2 | 568.3 | 0 | 1
ULSD5002034 | ULSD | 251 | 500 | 2034 | NOx | 0.27 | 3.75e-06 | 0.948 | CO | 0.92 | 1.82e-05 | 1 | ROG | 0.05 | 1.17e-05 | 1 | PM2.5 | 0.0092 | 3.75e-07 | 0.852 | PM10 | 0.01 | 3.75e-07 | 0.852 | CO2 | 568.3 | 0 | 1
ULSD5002035 | ULSD | 251 | 500 | 2035 | NOx | 0.27 | 3.75e-06 | 0.948 | CO | 0.92 | 1.82e-05 | 1 | ROG | 0.05 | 1.17e-05 | 1 | PM2.5 | 0.0092 | 3.75e-07 | 0.852 | PM10 | 0.01 | 3.75e-07 | 0.852 | CO2 | 568.3 | 0 | 1
ULSD5002036 | ULSD | 251 | 500 | 2036 | NOx | 0.27 | 3.75e-06 | 0.948 | CO | 0.92 | 1.82e-05 | 1 | ROG | 0.05 | 1.17e-05 | 1 | PM2.5 | 0.0092 | 3.75e-07 | 0.852 | PM10 | 0.01 | 3.75e-07 | 0.852 | CO2 | 568.3 | 0 | 1
ULSD5002037 | ULSD | 251 | 500 | 2037 | NOx | 0.27 | 3.75e-06 | 0.948 | CO | 0.92 | 1.82e-05 | 1 | ROG | 0.05 | 1.17e-05 | 1 | PM2.5 | 0.0092 | 3.75e-07 | 0.852 | PM10 | 0.01 | 3.75e-07 | 0.852 | CO2 | 568.3 | 0 | 1
ULSD5002038 | ULSD | 251 | 500 | 2038 | NOx | 0.27 | 3.75e-06 | 0.948 | CO | 0.92 | 1.82e-05 | 1 | ROG | 0.05 | 1.17e-05 | 1 | PM2.5 | 0.0092 | 3.75e-07 | 0.852 | PM10 | 0.01 | 3.75e-07 | 0.852 | CO2 | 568.3 | 0 | 1
ULSD5002039 | ULSD | 251 | 500 | 2039 | NOx | 0.27 | 3.75e-06 | 0.948 | CO | 0.92 | 1.82e-05 | 1 | ROG | 0.05 | 1.17e-05 | 1 | PM2.5 | 0.0092 | 3.75e-07 | 0.852 | PM10 | 0.01 | 3.75e-07 | 0.852 | CO2 | 568.3 | 0 | 1
ULSD5002040 | ULSD | 251 | 500 | 2040 | NOx | 0.27 | 3.75e-06 | 0.948 | CO | 0.92 | 1.82e-05 | 1 | ROG | 0.05 | 1.17e-05 | 1 | PM2.5 | 0.0092 | 3.75e-07 | 0.852 | PM10 | 0.01 | 3.75e-07 | 0.852 | CO2 | 568.3 | 0 | 1
ULSD7501969 | ULSD | 501 | 750 | 1969 | NOx | 14 | 0.000233 | 0.93 | CO | 4.2 | 0.000832 | 1 | ROG | 1.26 | 4.39e-05 | 1 | PM2.5 | 0.6808 | 3.93e-05 | 0.72 | PM10 | 0.74 | 3.93e-05 | 0.72 | CO2 | 568.3 | 0 | 1
ULSD7501970 | ULSD | 501 | 750 | 1970 | NOx | 13 | 0.000216 | 0.93 | CO | 4.2 | 0.000832 | 1 | ROG | 1.05 | 3.66e-05 | 1 | PM2.5 | 0.5796 | 3.34e-05 | 0.72 | PM10 | 0.63 | 3.34e-05 | 0.72 | CO2 | 568.3 | 0 | 1
ULSD7501971 | ULSD | 501 | 750 | 1971 | NOx | 13 | 0.000216 | 0.93 | CO | 4.2 | 0.000832 | 1 | ROG | 1.05 | 3.66e-05 | 1 | PM2.5 | 0.5796 | 3.34e-05 | 0.72 | PM10 | 0.63 | 3.34e-05 | 0.72 | CO2 | 568.3 | 0 | 1
ULSD7501972 | ULSD | 501 | 750 | 1972 | NOx | 12 | 0.0002 | 0.93 | CO | 4.2 | 0.000832 | 1 | ROG | 0.95 | 3.31e-05 | 1 | PM2.5 | 0.4876 | 2.81e-05 | 0.72 | PM10 | 0.53 | 2.81e-05 | 0.72 | CO2 | 568.3 | 0 | 1
ULSD7501973 | ULSD | 501 | 750 | 1973 | NOx | 12 | 0.0002 | 0.93 | CO | 4.2 | 0.000832 | 1 | ROG | 0.95 | 3.31e-05 | 1 | PM2.5 | 0.4876 | 2.81e-05 | 0.72 | PM10 | 0.53 | 2.81e-05 | 0.72 | CO2 | 568.3 | 0 | 1
ULSD7501974 | ULSD | 501 | 750 | 1974 | NOx | 12 | 0.0002 | 0.93 | CO | 4.2 | 0.000832 | 1 | ROG | 0.95 | 3.31e-05 | 1 | PM2.5 | 0.4876 | 2.81e-05 | 0.72 | PM10 | 0.53 | 2.81e-05 | 0.72 | CO2 | 568.3 | 0 | 1
ULSD7501975 | ULSD | 501 | 750 | 1975 | NOx | 12 | 0.0002 | 0.93 | CO | 4.2 | 0.000832 | 1 | ROG | 0.95 | 3.31e-05 | 1 | PM2.5 | 0.4876 | 2.81e-05 | 0.72 | PM10 | 0.53 | 2.81e-05 | 0.72 | CO2 | 568.3 | 0 | 1
ULSD7501976 | ULSD | 501 | 750 | 1976 | NOx | 12 | 0.0002 | 0.93 | CO | 4.2 | 0.000832 | 1 | ROG | 0.95 | 3.31e-05 | 1 | PM2.5 | 0.4876 | 2.81e-05 | 0.72 | PM10 | 0.53 | 2.81e-05 | 0.72 | CO2 | 568.3 | 0 | 1
ULSD7501977 | ULSD | 501 | 750 | 1977 | NOx | 12 | 0.0002 | 0.93 | CO | 4.2 | 0.000832 | 1 | ROG | 0.95 | 3.31e-05 | 1 | PM2.5 | 0.4876 | 2.81e-05 | 0.72 | PM10 | 0.53 | 2.81e-05 | 0.72 | CO2 | 568.3 | 0 | 1
ULSD7501978 | ULSD | 501 | 750 | 1978 | NOx | 12 | 0.0002 | 0.93 | CO | 4.2 | 0.000832 | 1 | ROG | 0.95 | 3.31e-05 | 1 | PM2.5 | 0.4876 | 2.81e-05 | 0.72 | PM10 | 0.53 | 2.81e-05 | 0.72 | CO2 | 568.3 | 0 | 1
ULSD7501979 | ULSD | 501 | 750 | 1979 | NOx | 12 | 0.0002 | 0.93 | CO | 4.2 | 0.000832 | 1 | ROG | 0.95 | 3.31e-05 | 1 | PM2.5 | 0.4876 | 2.81e-05 | 0.72 | PM10 | 0.53 | 2.81e-05 | 0.72 | CO2 | 568.3 | 0 | 1
ULSD7501980 | ULSD | 501 | 750 | 1980 | NOx | 11 | 0.000183 | 0.93 | CO | 4.2 | 0.000832 | 1 | ROG | 0.9 | 3.14e-05 | 1 | PM2.5 | 0.4876 | 2.81e-05 | 0.72 | PM10 | 0.53 | 2.81e-05 | 0.72 | CO2 | 568.3 | 0 | 1
ULSD7501981 | ULSD | 501 | 750 | 1981 | NOx | 11 | 0.000183 | 0.93 | CO | 4.2 | 0.000832 | 1 | ROG | 0.9 | 3.14e-05 | 1 | PM2.5 | 0.4876 | 2.81e-05 | 0.72 | PM10 | 0.53 | 2.81e-05 | 0.72 | CO2 | 568.3 | 0 | 1
ULSD7501982 | ULSD | 501 | 750 | 1982 | NOx | 11 | 0.000183 | 0.93 | CO | 4.2 | 0.000832 | 1 | ROG | 0.9 | 3.14e-05 | 1 | PM2.5 | 0.4876 | 2.81e-05 | 0.72 | PM10 | 0.53 | 2.81e-05 | 0.72 | CO2 | 568.3 | 0 | 1
ULSD7501983 | ULSD | 501 | 750 | 1983 | NOx | 11 | 0.000183 | 0.93 | CO | 4.2 | 0.000832 | 1 | ROG | 0.9 | 3.14e-05 | 1 | PM2.5 | 0.4876 | 2.81e-05 | 0.72 | PM10 | 0.53 | 2.81e-05 | 0.72 | CO2 | 568.3 | 0 | 1
ULSD7501984 | ULSD | 501 | 750 | 1984 | NOx | 11 | 0.000183 | 0.93 | CO | 4.2 | 0.000832 | 1 | ROG | 0.9 | 3.14e-05 | 1 | PM2.5 | 0.4876 | 2.81e-05 | 0.72 | PM10 | 0.53 | 2.81e-05 | 0.72 | CO2 | 568.3 | 0 | 1
ULSD7501985 | ULSD | 501 | 750 | 1985 | NOx | 11 | 0.000183 | 0.93 | CO | 4.1 | 0.000812 | 1 | ROG | 0.84 | 2.93e-05 | 1 | PM2.5 | 0.4876 | 2.81e-05 | 0.72 | PM10 | 0.53 | 2.81e-05 | 0.72 | CO2 | 568.3 | 0 | 1
ULSD7501986 | ULSD | 501 | 750 | 1986 | NOx | 11 | 0.000183 | 0.93 | CO | 4.1 | 0.000812 | 1 | ROG | 0.84 | 2.93e-05 | 1 | PM2.5 | 0.4876 | 2.81e-05 | 0.72 | PM10 | 0.53 | 2.81e-05 | 0.72 | CO2 | 568.3 | 0 | 1
ULSD7501987 | ULSD | 501 | 750 | 1987 | NOx | 11 | 0.000183 | 0.93 | CO | 4.1 | 0.000812 | 1 | ROG | 0.84 | 2.93e-05 | 1 | PM2.5 | 0.4876 | 2.81e-05 | 0.72 | PM10 | 0.53 | 2.81e-05 | 0.72 | CO2 | 568.3 | 0 | 1
ULSD7501988 | ULSD | 501 | 750 | 1988 | NOx | 8.17 | 0.000136 | 0.93 | CO | 2.7 | 5.35e-05 | 1 | ROG | 0.68 | 2.37e-05 | 1 | PM2.5 | 0.3496 | 2.02e-05 | 0.72 | PM10 | 0.38 | 2.02e-05 | 0.72 | CO2 | 568.3 | 0 | 1
ULSD7501989 | ULSD | 501 | 750 | 1989 | NOx | 8.17 | 0.000136 | 0.93 | CO | 2.7 | 5.35e-05 | 1 | ROG | 0.68 | 2.37e-05 | 1 | PM2.5 | 0.3496 | 2.02e-05 | 0.72 | PM10 | 0.38 | 2.02e-05 | 0.72 | CO2 | 568.3 | 0 | 1
ULSD7501990 | ULSD | 501 | 750 | 1990 | NOx | 8.17 | 0.000136 | 0.93 | CO | 2.7 | 5.35e-05 | 1 | ROG | 0.68 | 2.37e-05 | 1 | PM2.5 | 0.3496 | 2.02e-05 | 0.72 | PM10 | 0.38 | 2.02e-05 | 0.72 | CO2 | 568.3 | 0 | 1
ULSD7501991 | ULSD | 501 | 750 | 1991 | NOx | 8.17 | 0.000136 | 0.93 | CO | 2.7 | 5.35e-05 | 1 | ROG | 0.68 | 2.37e-05 | 1 | PM2.5 | 0.3496 | 2.02e-05 | 0.72 | PM10 | 0.38 | 2.02e-05 | 0.72 | CO2 | 568.3 | 0 | 1
ULSD7501992 | ULSD | 501 | 750 | 1992 | NOx | 8.17 | 0.000136 | 0.93 | CO | 2.7 | 5.35e-05 | 1 | ROG | 0.68 | 2.37e-05 | 1 | PM2.5 | 0.3496 | 2.02e-05 | 0.72 | PM10 | 0.38 | 2.02e-05 | 0.72 | CO2 | 568.3 | 0 | 1
ULSD7501993 | ULSD | 501 | 750 | 1993 | NOx | 8.17 | 0.000136 | 0.93 | CO | 2.7 | 5.35e-05 | 1 | ROG | 0.68 | 2.37e-05 | 1 | PM2.5 | 0.3496 | 2.02e-05 | 0.72 | PM10 | 0.38 | 2.02e-05 | 0.72 | CO2 | 568.3 | 0 | 1
ULSD7501994 | ULSD | 501 | 750 | 1994 | NOx | 8.17 | 0.000136 | 0.93 | CO | 2.7 | 5.35e-05 | 1 | ROG | 0.68 | 2.37e-05 | 1 | PM2.5 | 0.3496 | 2.02e-05 | 0.72 | PM10 | 0.38 | 2.02e-05 | 0.72 | CO2 | 568.3 | 0 | 1
ULSD7501995 | ULSD | 501 | 750 | 1995 | NOx | 8.17 | 0.000136 | 0.93 | CO | 2.7 | 5.35e-05 | 1 | ROG | 0.68 | 2.37e-05 | 1 | PM2.5 | 0.3496 | 2.02e-05 | 0.72 | PM10 | 0.38 | 2.02e-05 | 0.72 | CO2 | 568.3 | 0 | 1
ULSD7501996 | ULSD | 501 | 750 | 1996 | NOx | 6.25 | 0.000104 | 0.948 | CO | 0.92 | 1.82e-05 | 1 | ROG | 0.32 | 1.12e-05 | 1 | PM2.5 | 0.138 | 7.96e-06 | 0.8 | PM10 | 0.15 | 7.96e-06 | 0.8 | CO2 | 568.3 | 0 | 1
ULSD7501997 | ULSD | 501 | 750 | 1997 | NOx | 6.25 | 0.000104 | 0.948 | CO | 0.92 | 1.82e-05 | 1 | ROG | 0.32 | 1.12e-05 | 1 | PM2.5 | 0.138 | 7.96e-06 | 0.8 | PM10 | 0.15 | 7.96e-06 | 0.8 | CO2 | 568.3 | 0 | 1
ULSD7501998 | ULSD | 501 | 750 | 1998 | NOx | 6.25 | 0.000104 | 0.948 | CO | 0.92 | 1.82e-05 | 1 | ROG | 0.32 | 1.12e-05 | 1 | PM2.5 | 0.138 | 7.96e-06 | 0.8 | PM10 | 0.15 | 7.96e-06 | 0.8 | CO2 | 568.3 | 0 | 1
ULSD7501999 | ULSD | 501 | 750 | 1999 | NOx | 6.25 | 0.000104 | 0.948 | CO | 0.92 | 1.82e-05 | 1 | ROG | 0.32 | 1.12e-05 | 1 | PM2.5 | 0.138 | 7.96e-06 | 0.8 | PM10 | 0.15 | 7.96e-06 | 0.8 | CO2 | 568.3 | 0 | 1
ULSD7502000 | ULSD | 501 | 750 | 2000 | NOx | 6.25 | 0.000104 | 0.948 | CO | 0.92 | 1.82e-05 | 1 | ROG | 0.32 | 1.12e-05 | 1 | PM2.5 | 0.138 | 7.96e-06 | 0.8 | PM10 | 0.15 | 7.96e-06 | 0.8 | CO2 | 568.3 | 0 | 1
ULSD7502001 | ULSD | 501 | 750 | 2001 | NOx | 6.25 | 0.000104 | 0.948 | CO | 0.92 | 1.82e-05 | 1 | ROG | 0.32 | 1.12e-05 | 1 | PM2.5 | 0.138 | 7.96e-06 | 0.8 | PM10 | 0.15 | 7.96e-06 | 0.8 | CO2 | 568.3 | 0 | 1
ULSD7502002 | ULSD | 501 | 750 | 2002 | NOx | 4.95 | 7.34e-05 | 0.948 | CO | 0.92 | 1.82e-05 | 1 | ROG | 0.19 | 1.95e-05 | 1 | PM2.5 | 0.1104 | 6.51e-06 | 0.8 | PM10 | 0.12 | 6.51e-06 | 0.8 | CO2 | 568.3 | 0 | 1
ULSD7502003 | ULSD | 501 | 750 | 2003 | NOx | 4.51 | 6.32e-05 | 0.948 | CO | 0.92 | 1.82e-05 | 1 | ROG | 0.14 | 2.22e-05 | 1 | PM2.5 | 0.1012 | 6.03e-06 | 0.8 | PM10 | 0.11 | 6.03e-06 | 0.8 | CO2 | 568.3 | 0 | 1
ULSD7502004 | ULSD | 501 | 750 | 2004 | NOx | 4.29 | 5.81e-05 | 0.948 | CO | 0.92 | 1.82e-05 | 1 | ROG | 0.12 | 2.36e-05 | 1 | PM2.5 | 0.1012 | 5.79e-06 | 0.8 | PM10 | 0.11 | 5.79e-06 | 0.8 | CO2 | 568.3 | 0 | 1
ULSD7502005 | ULSD | 501 | 750 | 2005 | NOx | 4.29 | 5.81e-05 | 0.948 | CO | 0.92 | 1.82e-05 | 1 | ROG | 0.12 | 2.36e-05 | 1 | PM2.5 | 0.1012 | 5.79e-06 | 0.8 | PM10 | 0.11 | 5.79e-06 | 0.8 | CO2 | 568.3 | 0 | 1
ULSD7502006 | ULSD | 501 | 750 | 2006 | NOx | 2.45 | 3.18e-05 | 0.948 | CO | 0.92 | 1.82e-05 | 1 | ROG | 0.1 | 2.5e-05 | 1 | PM2.5 | 0.1012 | 5.55e-06 | 0.8 | PM10 | 0.11 | 5.55e-06 | 0.8 | CO2 | 568.3 | 0 | 1
ULSD7502007 | ULSD | 501 | 750 | 2007 | NOx | 2.45 | 3.18e-05 | 0.948 | CO | 0.92 | 1.82e-05 | 1 | ROG | 0.1 | 2.5e-05 | 1 | PM2.5 | 0.1012 | 5.55e-06 | 0.8 | PM10 | 0.11 | 5.55e-06 | 0.8 | CO2 | 568.3 | 0 | 1
ULSD7502008 | ULSD | 501 | 750 | 2008 | NOx | 2.45 | 3.18e-05 | 0.948 | CO | 0.92 | 1.82e-05 | 1 | ROG | 0.1 | 2.5e-05 | 1 | PM2.5 | 0.1012 | 5.55e-06 | 0.8 | PM10 | 0.11 | 5.55e-06 | 0.8 | CO2 | 568.3 | 0 | 1
ULSD7502009 | ULSD | 501 | 750 | 2009 | NOx | 2.45 | 3.18e-05 | 0.948 | CO | 0.92 | 1.82e-05 | 1 | ROG | 0.1 | 2.5e-05 | 1 | PM2.5 | 0.1012 | 5.55e-06 | 0.8 | PM10 | 0.11 | 5.55e-06 | 0.8 | CO2 | 568.3 | 0 | 1
ULSD7502010 | ULSD | 501 | 750 | 2010 | NOx | 2.45 | 3.18e-05 | 0.948 | CO | 0.92 | 1.82e-05 | 1 | ROG | 0.1 | 2.5e-05 | 1 | PM2.5 | 0.1012 | 5.55e-06 | 0.8 | PM10 | 0.11 | 5.55e-06 | 0.8 | CO2 | 568.3 | 0 | 1
ULSD7502011 | ULSD | 501 | 750 | 2011 | NOx | 1.36 | 1.75e-05 | 0.948 | CO | 0.92 | 1.82e-05 | 1 | ROG | 0.07 | 1.83e-05 | 1 | PM2.5 | 0.0092 | 3.75e-07 | 0.852 | PM10 | 0.01 | 3.75e-07 | 0.852 | CO2 | 568.3 | 0 | 1
ULSD7502012 | ULSD | 501 | 750 | 2012 | NOx | 1.36 | 1.75e-05 | 0.948 | CO | 0.92 | 1.82e-05 | 1 | ROG | 0.07 | 1.83e-05 | 1 | PM2.5 | 0.0092 | 3.75e-07 | 0.852 | PM10 | 0.01 | 3.75e-07 | 0.852 | CO2 | 568.3 | 0 | 1
ULSD7502013 | ULSD | 501 | 750 | 2013 | NOx | 1.36 | 1.75e-05 | 0.948 | CO | 0.92 | 1.82e-05 | 1 | ROG | 0.07 | 1.83e-05 | 1 | PM2.5 | 0.0092 | 3.75e-07 | 0.852 | PM10 | 0.01 | 3.75e-07 | 0.852 | CO2 | 568.3 | 0 | 1
ULSD7502014 | ULSD | 501 | 750 | 2014 | NOx | 0.27 | 3.75e-06 | 0.948 | CO | 0.92 | 1.82e-05 | 1 | ROG | 0.05 | 1.17e-05 | 1 | PM2.5 | 0.0092 | 3.75e-07 | 0.852 | PM10 | 0.01 | 3.75e-07 | 0.852 | CO2 | 568.3 | 0 | 1
ULSD7502015 | ULSD | 501 | 750 | 2015 | NOx | 0.27 | 3.75e-06 | 0.948 | CO | 0.92 | 1.82e-05 | 1 | ROG | 0.05 | 1.17e-05 | 1 | PM2.5 | 0.0092 | 3.75e-07 | 0.852 | PM10 | 0.01 | 3.75e-07 | 0.852 | CO2 | 568.3 | 0 | 1
ULSD7502016 | ULSD | 501 | 750 | 2016 | NOx | 0.27 | 3.75e-06 | 0.948 | CO | 0.92 | 1.82e-05 | 1 | ROG | 0.05 | 1.17e-05 | 1 | PM2.5 | 0.0092 | 3.75e-07 | 0.852 | PM10 | 0.01 | 3.75e-07 | 0.852 | CO2 | 568.3 | 0 | 1
ULSD7502017 | ULSD | 501 | 750 | 2017 | NOx | 0.27 | 3.75e-06 | 0.948 | CO | 0.92 | 1.82e-05 | 1 | ROG | 0.05 | 1.17e-05 | 1 | PM2.5 | 0.0092 | 3.75e-07 | 0.852 | PM10 | 0.01 | 3.75e-07 | 0.852 | CO2 | 568.3 | 0 | 1
ULSD7502018 | ULSD | 501 | 750 | 2018 | NOx | 0.27 | 3.75e-06 | 0.948 | CO | 0.92 | 1.82e-05 | 1 | ROG | 0.05 | 1.17e-05 | 1 | PM2.5 | 0.0092 | 3.75e-07 | 0.852 | PM10 | 0.01 | 3.75e-07 | 0.852 | CO2 | 568.3 | 0 | 1
ULSD7502019 | ULSD | 501 | 750 | 2019 | NOx | 0.27 | 3.75e-06 | 0.948 | CO | 0.92 | 1.82e-05 | 1 | ROG | 0.05 | 1.17e-05 | 1 | PM2.5 | 0.0092 | 3.75e-07 | 0.852 | PM10 | 0.01 | 3.75e-07 | 0.852 | CO2 | 568.3 | 0 | 1
ULSD7502020 | ULSD | 501 | 750 | 2020 | NOx | 0.27 | 3.75e-06 | 0.948 | CO | 0.92 | 1.82e-05 | 1 | ROG | 0.05 | 1.17e-05 | 1 | PM2.5 | 0.0092 | 3.75e-07 | 0.852 | PM10 | 0.01 | 3.75e-07 | 0.852 | CO2 | 568.3 | 0 | 1
ULSD7502021 | ULSD | 501 | 750 | 2021 | NOx | 0.27 | 3.75e-06 | 0.948 | CO | 0.92 | 1.82e-05 | 1 | ROG | 0.05 | 1.17e-05 | 1 | PM2.5 | 0.0092 | 3.75e-07 | 0.852 | PM10 | 0.01 | 3.75e-07 | 0.852 | CO2 | 568.3 | 0 | 1
ULSD7502022 | ULSD | 501 | 750 | 2022 | NOx | 0.27 | 3.75e-06 | 0.948 | CO | 0.92 | 1.82e-05 | 1 | ROG | 0.05 | 1.17e-05 | 1 | PM2.5 | 0.0092 | 3.75e-07 | 0.852 | PM10 | 0.01 | 3.75e-07 | 0.852 | CO2 | 568.3 | 0 | 1
ULSD7502023 | ULSD | 501 | 750 | 2023 | NOx | 0.27 | 3.75e-06 | 0.948 | CO | 0.92 | 1.82e-05 | 1 | ROG | 0.05 | 1.17e-05 | 1 | PM2.5 | 0.0092 | 3.75e-07 | 0.852 | PM10 | 0.01 | 3.75e-07 | 0.852 | CO2 | 568.3 | 0 | 1
ULSD7502024 | ULSD | 501 | 750 | 2024 | NOx | 0.27 | 3.75e-06 | 0.948 | CO | 0.92 | 1.82e-05 | 1 | ROG | 0.05 | 1.17e-05 | 1 | PM2.5 | 0.0092 | 3.75e-07 | 0.852 | PM10 | 0.01 | 3.75e-07 | 0.852 | CO2 | 568.3 | 0 | 1
ULSD7502025 | ULSD | 501 | 750 | 2025 | NOx | 0.27 | 3.75e-06 | 0.948 | CO | 0.92 | 1.82e-05 | 1 | ROG | 0.05 | 1.17e-05 | 1 | PM2.5 | 0.0092 | 3.75e-07 | 0.852 | PM10 | 0.01 | 3.75e-07 | 0.852 | CO2 | 568.3 | 0 | 1
ULSD7502026 | ULSD | 501 | 750 | 2026 | NOx | 0.27 | 3.75e-06 | 0.948 | CO | 0.92 | 1.82e-05 | 1 | ROG | 0.05 | 1.17e-05 | 1 | PM2.5 | 0.0092 | 3.75e-07 | 0.852 | PM10 | 0.01 | 3.75e-07 | 0.852 | CO2 | 568.3 | 0 | 1
ULSD7502027 | ULSD | 501 | 750 | 2027 | NOx | 0.27 | 3.75e-06 | 0.948 | CO | 0.92 | 1.82e-05 | 1 | ROG | 0.05 | 1.17e-05 | 1 | PM2.5 | 0.0092 | 3.75e-07 | 0.852 | PM10 | 0.01 | 3.75e-07 | 0.852 | CO2 | 568.3 | 0 | 1
ULSD7502028 | ULSD | 501 | 750 | 2028 | NOx | 0.27 | 3.75e-06 | 0.948 | CO | 0.92 | 1.82e-05 | 1 | ROG | 0.05 | 1.17e-05 | 1 | PM2.5 | 0.0092 | 3.75e-07 | 0.852 | PM10 | 0.01 | 3.75e-07 | 0.852 | CO2 | 568.3 | 0 | 1
ULSD7502029 | ULSD | 501 | 750 | 2029 | NOx | 0.27 | 3.75e-06 | 0.948 | CO | 0.92 | 1.82e-05 | 1 | ROG | 0.05 | 1.17e-05 | 1 | PM2.5 | 0.0092 | 3.75e-07 | 0.852 | PM10 | 0.01 | 3.75e-07 | 0.852 | CO2 | 568.3 | 0 | 1
ULSD7502030 | ULSD | 501 | 750 | 2030 | NOx | 0.27 | 3.75e-06 | 0.948 | CO | 0.92 | 1.82e-05 | 1 | ROG | 0.05 | 1.17e-05 | 1 | PM2.5 | 0.0092 | 3.75e-07 | 0.852 | PM10 | 0.01 | 3.75e-07 | 0.852 | CO2 | 568.3 | 0 | 1
ULSD7502031 | ULSD | 501 | 750 | 2031 | NOx | 0.27 | 3.75e-06 | 0.948 | CO | 0.92 | 1.82e-05 | 1 | ROG | 0.05 | 1.17e-05 | 1 | PM2.5 | 0.0092 | 3.75e-07 | 0.852 | PM10 | 0.01 | 3.75e-07 | 0.852 | CO2 | 568.3 | 0 | 1
ULSD7502032 | ULSD | 501 | 750 | 2032 | NOx | 0.27 | 3.75e-06 | 0.948 | CO | 0.92 | 1.82e-05 | 1 | ROG | 0.05 | 1.17e-05 | 1 | PM2.5 | 0.0092 | 3.75e-07 | 0.852 | PM10 | 0.01 | 3.75e-07 | 0.852 | CO2 | 568.3 | 0 | 1
ULSD7502033 | ULSD | 501 | 750 | 2033 | NOx | 0.27 | 3.75e-06 | 0.948 | CO | 0.92 | 1.82e-05 | 1 | ROG | 0.05 | 1.17e-05 | 1 | PM2.5 | 0.0092 | 3.75e-07 | 0.852 | PM10 | 0.01 | 3.75e-07 | 0.852 | CO2 | 568.3 | 0 | 1
ULSD7502034 | ULSD | 501 | 750 | 2034 | NOx | 0.27 | 3.75e-06 | 0.948 | CO | 0.92 | 1.82e-05 | 1 | ROG | 0.05 | 1.17e-05 | 1 | PM2.5 | 0.0092 | 3.75e-07 | 0.852 | PM10 | 0.01 | 3.75e-07 | 0.852 | CO2 | 568.3 | 0 | 1
ULSD7502035 | ULSD | 501 | 750 | 2035 | NOx | 0.27 | 3.75e-06 | 0.948 | CO | 0.92 | 1.82e-05 | 1 | ROG | 0.05 | 1.17e-05 | 1 | PM2.5 | 0.0092 | 3.75e-07 | 0.852 | PM10 | 0.01 | 3.75e-07 | 0.852 | CO2 | 568.3 | 0 | 1
ULSD7502036 | ULSD | 501 | 750 | 2036 | NOx | 0.27 | 3.75e-06 | 0.948 | CO | 0.92 | 1.82e-05 | 1 | ROG | 0.05 | 1.17e-05 | 1 | PM2.5 | 0.0092 | 3.75e-07 | 0.852 | PM10 | 0.01 | 3.75e-07 | 0.852 | CO2 | 568.3 | 0 | 1
ULSD7502037 | ULSD | 501 | 750 | 2037 | NOx | 0.27 | 3.75e-06 | 0.948 | CO | 0.92 | 1.82e-05 | 1 | ROG | 0.05 | 1.17e-05 | 1 | PM2.5 | 0.0092 | 3.75e-07 | 0.852 | PM10 | 0.01 | 3.75e-07 | 0.852 | CO2 | 568.3 | 0 | 1
ULSD7502038 | ULSD | 501 | 750 | 2038 | NOx | 0.27 | 3.75e-06 | 0.948 | CO | 0.92 | 1.82e-05 | 1 | ROG | 0.05 | 1.17e-05 | 1 | PM2.5 | 0.0092 | 3.75e-07 | 0.852 | PM10 | 0.01 | 3.75e-07 | 0.852 | CO2 | 568.3 | 0 | 1
ULSD7502039 | ULSD | 501 | 750 | 2039 | NOx | 0.27 | 3.75e-06 | 0.948 | CO | 0.92 | 1.82e-05 | 1 | ROG | 0.05 | 1.17e-05 | 1 | PM2.5 | 0.0092 | 3.75e-07 | 0.852 | PM10 | 0.01 | 3.75e-07 | 0.852 | CO2 | 568.3 | 0 | 1
ULSD7502040 | ULSD | 501 | 750 | 2040 | NOx | 0.27 | 3.75e-06 | 0.948 | CO | 0.92 | 1.82e-05 | 1 | ROG | 0.05 | 1.17e-05 | 1 | PM2.5 | 0.0092 | 3.75e-07 | 0.852 | PM10 | 0.01 | 3.75e-07 | 0.852 | CO2 | 568.3 | 0 | 1
ULSD10001969 | ULSD | 751 | 1000 | 1969 | NOx | 14 | 0.000233 | 0.93 | CO | 4.2 | 0.000832 | 1 | ROG | 1.26 | 4.39e-05 | 1 | PM2.5 | 0.6808 | 3.93e-05 | 0.72 | PM10 | 0.74 | 3.93e-05 | 0.72 | CO2 | 568.3 | 0 | 1
ULSD10001970 | ULSD | 751 | 1000 | 1970 | NOx | 13 | 0.000216 | 0.93 | CO | 4.2 | 0.000832 | 1 | ROG | 1.05 | 3.66e-05 | 1 | PM2.5 | 0.5796 | 3.34e-05 | 0.72 | PM10 | 0.63 | 3.34e-05 | 0.72 | CO2 | 568.3 | 0 | 1
ULSD10001971 | ULSD | 751 | 1000 | 1971 | NOx | 13 | 0.000216 | 0.93 | CO | 4.2 | 0.000832 | 1 | ROG | 1.05 | 3.66e-05 | 1 | PM2.5 | 0.5796 | 3.34e-05 | 0.72 | PM10 | 0.63 | 3.34e-05 | 0.72 | CO2 | 568.3 | 0 | 1
ULSD10001972 | ULSD | 751 | 1000 | 1972 | NOx | 12 | 0.0002 | 0.93 | CO | 4.2 | 0.000832 | 1 | ROG | 0.95 | 3.31e-05 | 1 | PM2.5 | 0.4876 | 2.81e-05 | 0.72 | PM10 | 0.53 | 2.81e-05 | 0.72 | CO2 | 568.3 | 0 | 1
ULSD10001973 | ULSD | 751 | 1000 | 1973 | NOx | 12 | 0.0002 | 0.93 | CO | 4.2 | 0.000832 | 1 | ROG | 0.95 | 3.31e-05 | 1 | PM2.5 | 0.4876 | 2.81e-05 | 0.72 | PM10 | 0.53 | 2.81e-05 | 0.72 | CO2 | 568.3 | 0 | 1
ULSD10001974 | ULSD | 751 | 1000 | 1974 | NOx | 12 | 0.0002 | 0.93 | CO | 4.2 | 0.000832 | 1 | ROG | 0.95 | 3.31e-05 | 1 | PM2.5 | 0.4876 | 2.81e-05 | 0.72 | PM10 | 0.53 | 2.81e-05 | 0.72 | CO2 | 568.3 | 0 | 1
ULSD10001975 | ULSD | 751 | 1000 | 1975 | NOx | 12 | 0.0002 | 0.93 | CO | 4.2 | 0.000832 | 1 | ROG | 0.95 | 3.31e-05 | 1 | PM2.5 | 0.4876 | 2.81e-05 | 0.72 | PM10 | 0.53 | 2.81e-05 | 0.72 | CO2 | 568.3 | 0 | 1
ULSD10001976 | ULSD | 751 | 1000 | 1976 | NOx | 12 | 0.0002 | 0.93 | CO | 4.2 | 0.000832 | 1 | ROG | 0.95 | 3.31e-05 | 1 | PM2.5 | 0.4876 | 2.81e-05 | 0.72 | PM10 | 0.53 | 2.81e-05 | 0.72 | CO2 | 568.3 | 0 | 1
ULSD10001977 | ULSD | 751 | 1000 | 1977 | NOx | 12 | 0.0002 | 0.93 | CO | 4.2 | 0.000832 | 1 | ROG | 0.95 | 3.31e-05 | 1 | PM2.5 | 0.4876 | 2.81e-05 | 0.72 | PM10 | 0.53 | 2.81e-05 | 0.72 | CO2 | 568.3 | 0 | 1
ULSD10001978 | ULSD | 751 | 1000 | 1978 | NOx | 12 | 0.0002 | 0.93 | CO | 4.2 | 0.000832 | 1 | ROG | 0.95 | 3.31e-05 | 1 | PM2.5 | 0.4876 | 2.81e-05 | 0.72 | PM10 | 0.53 | 2.81e-05 | 0.72 | CO2 | 568.3 | 0 | 1
ULSD10001979 | ULSD | 751 | 1000 | 1979 | NOx | 12 | 0.0002 | 0.93 | CO | 4.2 | 0.000832 | 1 | ROG | 0.95 | 3.31e-05 | 1 | PM2.5 | 0.4876 | 2.81e-05 | 0.72 | PM10 | 0.53 | 2.81e-05 | 0.72 | CO2 | 568.3 | 0 | 1
ULSD10001980 | ULSD | 751 | 1000 | 1980 | NOx | 11 | 0.000183 | 0.93 | CO | 4.2 | 0.000832 | 1 | ROG | 0.9 | 3.14e-05 | 1 | PM2.5 | 0.4876 | 2.81e-05 | 0.72 | PM10 | 0.53 | 2.81e-05 | 0.72 | CO2 | 568.3 | 0 | 1
ULSD10001981 | ULSD | 751 | 1000 | 1981 | NOx | 11 | 0.000183 | 0.93 | CO | 4.2 | 0.000832 | 1 | ROG | 0.9 | 3.14e-05 | 1 | PM2.5 | 0.4876 | 2.81e-05 | 0.72 | PM10 | 0.53 | 2.81e-05 | 0.72 | CO2 | 568.3 | 0 | 1
ULSD10001982 | ULSD | 751 | 1000 | 1982 | NOx | 11 | 0.000183 | 0.93 | CO | 4.2 | 0.000832 | 1 | ROG | 0.9 | 3.14e-05 | 1 | PM2.5 | 0.4876 | 2.81e-05 | 0.72 | PM10 | 0.53 | 2.81e-05 | 0.72 | CO2 | 568.3 | 0 | 1
ULSD10001983 | ULSD | 751 | 1000 | 1983 | NOx | 11 | 0.000183 | 0.93 | CO | 4.2 | 0.000832 | 1 | ROG | 0.9 | 3.14e-05 | 1 | PM2.5 | 0.4876 | 2.81e-05 | 0.72 | PM10 | 0.53 | 2.81e-05 | 0.72 | CO2 | 568.3 | 0 | 1
ULSD10001984 | ULSD | 751 | 1000 | 1984 | NOx | 11 | 0.000183 | 0.93 | CO | 4.2 | 0.000832 | 1 | ROG | 0.9 | 3.14e-05 | 1 | PM2.5 | 0.4876 | 2.81e-05 | 0.72 | PM10 | 0.53 | 2.81e-05 | 0.72 | CO2 | 568.3 | 0 | 1
ULSD10001985 | ULSD | 751 | 1000 | 1985 | NOx | 11 | 0.000183 | 0.93 | CO | 4.1 | 0.000812 | 1 | ROG | 0.84 | 2.93e-05 | 1 | PM2.5 | 0.4876 | 2.81e-05 | 0.72 | PM10 | 0.53 | 2.81e-05 | 0.72 | CO2 | 568.3 | 0 | 1
ULSD10001986 | ULSD | 751 | 1000 | 1986 | NOx | 11 | 0.000183 | 0.93 | CO | 4.1 | 0.000812 | 1 | ROG | 0.84 | 2.93e-05 | 1 | PM2.5 | 0.4876 | 2.81e-05 | 0.72 | PM10 | 0.53 | 2.81e-05 | 0.72 | CO2 | 568.3 | 0 | 1
ULSD10001987 | ULSD | 751 | 1000 | 1987 | NOx | 11 | 0.000183 | 0.93 | CO | 4.1 | 0.000812 | 1 | ROG | 0.84 | 2.93e-05 | 1 | PM2.5 | 0.4876 | 2.81e-05 | 0.72 | PM10 | 0.53 | 2.81e-05 | 0.72 | CO2 | 568.3 | 0 | 1
ULSD10001988 | ULSD | 751 | 1000 | 1988 | NOx | 8.17 | 0.000136 | 0.93 | CO | 2.7 | 5.35e-05 | 1 | ROG | 0.68 | 1.12e-05 | 1 | PM2.5 | 0.3496 | 2.02e-06 | 0.72 | PM10 | 0.38 | 2.02e-06 | 0.72 | CO2 | 568.3 | 0 | 1
ULSD10001989 | ULSD | 751 | 1000 | 1989 | NOx | 8.17 | 0.000136 | 0.93 | CO | 2.7 | 5.35e-05 | 1 | ROG | 0.68 | 1.12e-05 | 1 | PM2.5 | 0.3496 | 2.02e-06 | 0.72 | PM10 | 0.38 | 2.02e-06 | 0.72 | CO2 | 568.3 | 0 | 1
ULSD10001990 | ULSD | 751 | 1000 | 1990 | NOx | 8.17 | 0.000136 | 0.93 | CO | 2.7 | 5.35e-05 | 1 | ROG | 0.68 | 1.12e-05 | 1 | PM2.5 | 0.3496 | 2.02e-06 | 0.72 | PM10 | 0.38 | 2.02e-06 | 0.72 | CO2 | 568.3 | 0 | 1
ULSD10001991 | ULSD | 751 | 1000 | 1991 | NOx | 8.17 | 0.000136 | 0.93 | CO | 2.7 | 5.35e-05 | 1 | ROG | 0.68 | 1.12e-05 | 1 | PM2.5 | 0.3496 | 2.02e-06 | 0.72 | PM10 | 0.38 | 2.02e-06 | 0.72 | CO2 | 568.3 | 0 | 1
ULSD10001992 | ULSD | 751 | 1000 | 1992 | NOx | 8.17 | 0.000136 | 0.93 | CO | 2.7 | 5.35e-05 | 1 | ROG | 0.68 | 1.12e-05 | 1 | PM2.5 | 0.3496 | 2.02e-06 | 0.72 | PM10 | 0.38 | 2.02e-06 | 0.72 | CO2 | 568.3 | 0 | 1
ULSD10001993 | ULSD | 751 | 1000 | 1993 | NOx | 8.17 | 0.000136 | 0.93 | CO | 2.7 | 5.35e-05 | 1 | ROG | 0.68 | 1.12e-05 | 1 | PM2.5 | 0.3496 | 2.02e-06 | 0.72 | PM10 | 0.38 | 2.02e-06 | 0.72 | CO2 | 568.3 | 0 | 1
ULSD10001994 | ULSD | 751 | 1000 | 1994 | NOx | 8.17 | 0.000136 | 0.93 | CO | 2.7 | 5.35e-05 | 1 | ROG | 0.68 | 1.12e-05 | 1 | PM2.5 | 0.3496 | 2.02e-06 | 0.72 | PM10 | 0.38 | 2.02e-06 | 0.72 | CO2 | 568.3 | 0 | 1
ULSD10001995 | ULSD | 751 | 1000 | 1995 | NOx | 8.17 | 0.000136 | 0.93 | CO | 2.7 | 5.35e-05 | 1 | ROG | 0.68 | 1.12e-05 | 1 | PM2.5 | 0.3496 | 2.02e-06 | 0.72 | PM10 | 0.38 | 2.02e-06 | 0.72 | CO2 | 568.3 | 0 | 1
ULSD10001996 | ULSD | 751 | 1000 | 1996 | NOx | 8.17 | 0.000136 | 0.948 | CO | 2.7 | 5.35e-05 | 1 | ROG | 0.68 | 1.12e-05 | 1 | PM2.5 | 0.3496 | 2.02e-06 | 0.8 | PM10 | 0.38 | 2.02e-06 | 0.8 | CO2 | 568.3 | 0 | 1
ULSD10001997 | ULSD | 751 | 1000 | 1997 | NOx | 8.17 | 0.000136 | 0.948 | CO | 2.7 | 5.35e-05 | 1 | ROG | 0.68 | 1.12e-05 | 1 | PM2.5 | 0.3496 | 2.02e-06 | 0.8 | PM10 | 0.38 | 2.02e-06 | 0.8 | CO2 | 568.3 | 0 | 1
ULSD10001998 | ULSD | 751 | 1000 | 1998 | NOx | 8.17 | 0.000136 | 0.948 | CO | 2.7 | 5.35e-05 | 1 | ROG | 0.68 | 1.12e-05 | 1 | PM2.5 | 0.3496 | 2.02e-06 | 0.8 | PM10 | 0.38 | 2.02e-06 | 0.8 | CO2 | 568.3 | 0 | 1
ULSD10001999 | ULSD | 751 | 1000 | 1999 | NOx | 8.17 | 0.000136 | 0.948 | CO | 2.7 | 5.35e-05 | 1 | ROG | 0.68 | 1.12e-05 | 1 | PM2.5 | 0.3496 | 2.02e-06 | 0.8 | PM10 | 0.38 | 2.02e-06 | 0.8 | CO2 | 568.3 | 0 | 1
ULSD10002000 | ULSD | 751 | 1000 | 2000 | NOx | 6.25 | 0.000104 | 0.948 | CO | 0.92 | 1.82e-05 | 1 | ROG | 0.32 | 1.12e-05 | 1 | PM2.5 | 0.138 | 7.96e-06 | 0.8 | PM10 | 0.15 | 7.96e-06 | 0.8 | CO2 | 568.3 | 0 | 1
ULSD10002001 | ULSD | 751 | 1000 | 2001 | NOx | 6.25 | 0.000104 | 0.948 | CO | 0.92 | 1.82e-05 | 1 | ROG | 0.32 | 1.12e-05 | 1 | PM2.5 | 0.138 | 7.96e-06 | 0.8 | PM10 | 0.15 | 7.96e-06 | 0.8 | CO2 | 568.3 | 0 | 1
ULSD10002002 | ULSD | 751 | 1000 | 2002 | NOx | 6.25 | 0.000104 | 0.948 | CO | 0.92 | 1.82e-05 | 1 | ROG | 0.32 | 1.12e-05 | 1 | PM2.5 | 0.138 | 7.96e-06 | 0.8 | PM10 | 0.15 | 7.96e-06 | 0.8 | CO2 | 568.3 | 0 | 1
ULSD10002003 | ULSD | 751 | 1000 | 2003 | NOx | 6.25 | 0.000104 | 0.948 | CO | 0.92 | 1.82e-05 | 1 | ROG | 0.32 | 1.12e-05 | 1 | PM2.5 | 0.138 | 7.96e-06 | 0.8 | PM10 | 0.15 | 7.96e-06 | 0.8 | CO2 | 568.3 | 0 | 1
ULSD10002004 | ULSD | 751 | 1000 | 2004 | NOx | 6.25 | 0.000104 | 0.948 | CO | 0.92 | 1.82e-05 | 1 | ROG | 0.32 | 1.12e-05 | 1 | PM2.5 | 0.138 | 7.96e-06 | 0.8 | PM10 | 0.15 | 7.96e-06 | 0.8 | CO2 | 568.3 | 0 | 1
ULSD10002005 | ULSD | 751 | 1000 | 2005 | NOx | 6.25 | 0.000104 | 0.948 | CO | 0.92 | 1.82e-05 | 1 | ROG | 0.32 | 1.12e-05 | 1 | PM2.5 | 0.138 | 7.96e-06 | 0.8 | PM10 | 0.15 | 7.96e-06 | 0.8 | CO2 | 568.3 | 0 | 1
ULSD10002006 | ULSD | 751 | 1000 | 2006 | NOx | 4.95 | 7.34e-05 | 0.948 | CO | 0.92 | 1.82e-05 | 1 | ROG | 0.19 | 1.95e-05 | 1 | PM2.5 | 0.1104 | 6.51e-06 | 0.8 | PM10 | 0.12 | 6.51e-06 | 0.8 | CO2 | 568.3 | 0 | 1
ULSD10002007 | ULSD | 751 | 1000 | 2007 | NOx | 4.51 | 6.32e-05 | 0.948 | CO | 0.92 | 1.82e-05 | 1 | ROG | 0.14 | 2.22e-05 | 1 | PM2.5 | 0.1012 | 6.03e-06 | 0.8 | PM10 | 0.11 | 6.03e-06 | 0.8 | CO2 | 568.3 | 0 | 1
ULSD10002008 | ULSD | 751 | 1000 | 2008 | NOx | 4.29 | 5.81e-05 | 0.948 | CO | 0.92 | 1.82e-05 | 1 | ROG | 0.12 | 2.36e-05 | 1 | PM2.5 | 0.1012 | 5.79e-06 | 0.8 | PM10 | 0.11 | 5.79e-06 | 0.8 | CO2 | 568.3 | 0 | 1
ULSD10002009 | ULSD | 751 | 1000 | 2009 | NOx | 4.29 | 5.81e-05 | 0.948 | CO | 0.92 | 1.82e-05 | 1 | ROG | 0.12 | 2.36e-05 | 1 | PM2.5 | 0.1012 | 5.79e-06 | 0.8 | PM10 | 0.11 | 5.79e-06 | 0.8 | CO2 | 568.3 | 0 | 1
ULSD10002010 | ULSD | 751 | 1000 | 2010 | NOx | 4.08 | 5.3e-05 | 0.948 | CO | 0.92 | 1.82e-05 | 1 | ROG | 0.1 | 2.5e-05 | 1 | PM2.5 | 0.1012 | 5.55e-06 | 0.8 | PM10 | 0.11 | 5.55e-06 | 0.8 | CO2 | 568.3 | 0 | 1
ULSD10002011 | ULSD | 751 | 1000 | 2011 | NOx | 2.36 | 3e-05 | 0.948 | CO | 0.92 | 1.82e-05 | 1 | ROG | 0.07 | 1.83e-05 | 1 | PM2.5 | 0.0552 | 2.5e-06 | 0.852 | PM10 | 0.06 | 2.5e-06 | 0.852 | CO2 | 568.3 | 0 | 1
ULSD10002012 | ULSD | 751 | 1000 | 2012 | NOx | 2.36 | 3e-05 | 0.948 | CO | 0.92 | 1.82e-05 | 1 | ROG | 0.07 | 1.83e-05 | 1 | PM2.5 | 0.0552 | 2.5e-06 | 0.852 | PM10 | 0.06 | 2.5e-06 | 0.852 | CO2 | 568.3 | 0 | 1
ULSD10002013 | ULSD | 751 | 1000 | 2013 | NOx | 2.36 | 3e-05 | 0.948 | CO | 0.92 | 1.82e-05 | 1 | ROG | 0.07 | 1.83e-05 | 1 | PM2.5 | 0.0552 | 2.5e-06 | 0.852 | PM10 | 0.06 | 2.5e-06 | 0.852 | CO2 | 568.3 | 0 | 1
ULSD10002014 | ULSD | 751 | 1000 | 2014 | NOx | 2.36 | 3e-05 | 0.948 | CO | 0.92 | 1.82e-05 | 1 | ROG | 0.07 | 1.83e-05 | 1 | PM2.5 | 0.0552 | 2.5e-06 | 0.852 | PM10 | 0.06 | 2.5e-06 | 0.852 | CO2 | 568.3 | 0 | 1
ULSD10002015 | ULSD | 751 | 1000 | 2015 | NOx | 2.36 | 3e-05 | 0.948 | CO | 0.92 | 1.82e-05 | 1 | ROG | 0.05 | 1.17e-05 | 1 | PM2.5 | 0.0184 | 1e-06 | 0.852 | PM10 | 0.02 | 1e-06 | 0.852 | CO2 | 568.3 | 0 | 1
ULSD10002016 | ULSD | 751 | 1000 | 2016 | NOx | 2.36 | 3e-05 | 0.948 | CO | 0.92 | 1.82e-05 | 1 | ROG | 0.05 | 1.17e-05 | 1 | PM2.5 | 0.0184 | 1e-06 | 0.852 | PM10 | 0.02 | 1e-06 | 0.852 | CO2 | 568.3 | 0 | 1
ULSD10002017 | ULSD | 751 | 1000 | 2017 | NOx | 2.36 | 3e-05 | 0.948 | CO | 0.92 | 1.82e-05 | 1 | ROG | 0.05 | 1.17e-05 | 1 | PM2.5 | 0.0184 | 1e-06 | 0.852 | PM10 | 0.02 | 1e-06 | 0.852 | CO2 | 568.3 | 0 | 1
ULSD10002018 | ULSD | 751 | 1000 | 2018 | NOx | 2.36 | 3e-05 | 0.948 | CO | 0.92 | 1.82e-05 | 1 | ROG | 0.05 | 1.17e-05 | 1 | PM2.5 | 0.0184 | 1e-06 | 0.852 | PM10 | 0.02 | 1e-06 | 0.852 | CO2 | 568.3 | 0 | 1
ULSD10002019 | ULSD | 751 | 1000 | 2019 | NOx | 2.36 | 3e-05 | 0.948 | CO | 0.92 | 1.82e-05 | 1 | ROG | 0.05 | 1.17e-05 | 1 | PM2.5 | 0.0184 | 1e-06 | 0.852 | PM10 | 0.02 | 1e-06 | 0.852 | CO2 | 568.3 | 0 | 1
ULSD10002020 | ULSD | 751 | 1000 | 2020 | NOx | 2.36 | 3e-05 | 0.948 | CO | 0.92 | 1.82e-05 | 1 | ROG | 0.05 | 1.17e-05 | 1 | PM2.5 | 0.0184 | 1e-06 | 0.852 | PM10 | 0.02 | 1e-06 | 0.852 | CO2 | 568.3 | 0 | 1
ULSD10002021 | ULSD | 751 | 1000 | 2021 | NOx | 2.36 | 3e-05 | 0.948 | CO | 0.92 | 1.82e-05 | 1 | ROG | 0.05 | 1.17e-05 | 1 | PM2.5 | 0.0184 | 1e-06 | 0.852 | PM10 | 0.02 | 1e-06 | 0.852 | CO2 | 568.3 | 0 | 1
ULSD10002022 | ULSD | 751 | 1000 | 2022 | NOx | 2.36 | 3e-05 | 0.948 | CO | 0.92 | 1.82e-05 | 1 | ROG | 0.05 | 1.17e-05 | 1 | PM2.5 | 0.0184 | 1e-06 | 0.852 | PM10 | 0.02 | 1e-06 | 0.852 | CO2 | 568.3 | 0 | 1
ULSD10002023 | ULSD | 751 | 1000 | 2023 | NOx | 2.36 | 3e-05 | 0.948 | CO | 0.92 | 1.82e-05 | 1 | ROG | 0.05 | 1.17e-05 | 1 | PM2.5 | 0.0184 | 1e-06 | 0.852 | PM10 | 0.02 | 1e-06 | 0.852 | CO2 | 568.3 | 0 | 1
ULSD10002024 | ULSD | 751 | 1000 | 2024 | NOx | 2.36 | 3e-05 | 0.948 | CO | 0.92 | 1.82e-05 | 1 | ROG | 0.05 | 1.17e-05 | 1 | PM2.5 | 0.0184 | 1e-06 | 0.852 | PM10 | 0.02 | 1e-06 | 0.852 | CO2 | 568.3 | 0 | 1
ULSD10002025 | ULSD | 751 | 1000 | 2025 | NOx | 2.36 | 3e-05 | 0.948 | CO | 0.92 | 1.82e-05 | 1 | ROG | 0.05 | 1.17e-05 | 1 | PM2.5 | 0.0184 | 1e-06 | 0.852 | PM10 | 0.02 | 1e-06 | 0.852 | CO2 | 568.3 | 0 | 1
ULSD10002026 | ULSD | 751 | 1000 | 2026 | NOx | 2.36 | 3e-05 | 0.948 | CO | 0.92 | 1.82e-05 | 1 | ROG | 0.05 | 1.17e-05 | 1 | PM2.5 | 0.0184 | 1e-06 | 0.852 | PM10 | 0.02 | 1e-06 | 0.852 | CO2 | 568.3 | 0 | 1
ULSD10002027 | ULSD | 751 | 1000 | 2027 | NOx | 2.36 | 3e-05 | 0.948 | CO | 0.92 | 1.82e-05 | 1 | ROG | 0.05 | 1.17e-05 | 1 | PM2.5 | 0.0184 | 1e-06 | 0.852 | PM10 | 0.02 | 1e-06 | 0.852 | CO2 | 568.3 | 0 | 1
ULSD10002028 | ULSD | 751 | 1000 | 2028 | NOx | 2.36 | 3e-05 | 0.948 | CO | 0.92 | 1.82e-05 | 1 | ROG | 0.05 | 1.17e-05 | 1 | PM2.5 | 0.0184 | 1e-06 | 0.852 | PM10 | 0.02 | 1e-06 | 0.852 | CO2 | 568.3 | 0 | 1
ULSD10002029 | ULSD | 751 | 1000 | 2029 | NOx | 2.36 | 3e-05 | 0.948 | CO | 0.92 | 1.82e-05 | 1 | ROG | 0.05 | 1.17e-05 | 1 | PM2.5 | 0.0184 | 1e-06 | 0.852 | PM10 | 0.02 | 1e-06 | 0.852 | CO2 | 568.3 | 0 | 1
ULSD10002030 | ULSD | 751 | 1000 | 2030 | NOx | 2.36 | 3e-05 | 0.948 | CO | 0.92 | 1.82e-05 | 1 | ROG | 0.05 | 1.17e-05 | 1 | PM2.5 | 0.0184 | 1e-06 | 0.852 | PM10 | 0.02 | 1e-06 | 0.852 | CO2 | 568.3 | 0 | 1
ULSD10002031 | ULSD | 751 | 1000 | 2031 | NOx | 2.36 | 3e-05 | 0.948 | CO | 0.92 | 1.82e-05 | 1 | ROG | 0.05 | 1.17e-05 | 1 | PM2.5 | 0.0184 | 1e-06 | 0.852 | PM10 | 0.02 | 1e-06 | 0.852 | CO2 | 568.3 | 0 | 1
ULSD10002032 | ULSD | 751 | 1000 | 2032 | NOx | 2.36 | 3e-05 | 0.948 | CO | 0.92 | 1.82e-05 | 1 | ROG | 0.05 | 1.17e-05 | 1 | PM2.5 | 0.0184 | 1e-06 | 0.852 | PM10 | 0.02 | 1e-06 | 0.852 | CO2 | 568.3 | 0 | 1
ULSD10002033 | ULSD | 751 | 1000 | 2033 | NOx | 2.36 | 3e-05 | 0.948 | CO | 0.92 | 1.82e-05 | 1 | ROG | 0.05 | 1.17e-05 | 1 | PM2.5 | 0.0184 | 1e-06 | 0.852 | PM10 | 0.02 | 1e-06 | 0.852 | CO2 | 568.3 | 0 | 1
ULSD10002034 | ULSD | 751 | 1000 | 2034 | NOx | 2.36 | 3e-05 | 0.948 | CO | 0.92 | 1.82e-05 | 1 | ROG | 0.05 | 1.17e-05 | 1 | PM2.5 | 0.0184 | 1e-06 | 0.852 | PM10 | 0.02 | 1e-06 | 0.852 | CO2 | 568.3 | 0 | 1
ULSD10002035 | ULSD | 751 | 1000 | 2035 | NOx | 2.36 | 3e-05 | 0.948 | CO | 0.92 | 1.82e-05 | 1 | ROG | 0.05 | 1.17e-05 | 1 | PM2.5 | 0.0184 | 1e-06 | 0.852 | PM10 | 0.02 | 1e-06 | 0.852 | CO2 | 568.3 | 0 | 1
ULSD10002036 | ULSD | 751 | 1000 | 2036 | NOx | 2.36 | 3e-05 | 0.948 | CO | 0.92 | 1.82e-05 | 1 | ROG | 0.05 | 1.17e-05 | 1 | PM2.5 | 0.0184 | 1e-06 | 0.852 | PM10 | 0.02 | 1e-06 | 0.852 | CO2 | 568.3 | 0 | 1
ULSD10002037 | ULSD | 751 | 1000 | 2037 | NOx | 2.36 | 3e-05 | 0.948 | CO | 0.92 | 1.82e-05 | 1 | ROG | 0.05 | 1.17e-05 | 1 | PM2.5 | 0.0184 | 1e-06 | 0.852 | PM10 | 0.02 | 1e-06 | 0.852 | CO2 | 568.3 | 0 | 1
ULSD10002038 | ULSD | 751 | 1000 | 2038 | NOx | 2.36 | 3e-05 | 0.948 | CO | 0.92 | 1.82e-05 | 1 | ROG | 0.05 | 1.17e-05 | 1 | PM2.5 | 0.0184 | 1e-06 | 0.852 | PM10 | 0.02 | 1e-06 | 0.852 | CO2 | 568.3 | 0 | 1
ULSD10002039 | ULSD | 751 | 1000 | 2039 | NOx | 2.36 | 3e-05 | 0.948 | CO | 0.92 | 1.82e-05 | 1 | ROG | 0.05 | 1.17e-05 | 1 | PM2.5 | 0.0184 | 1e-06 | 0.852 | PM10 | 0.02 | 1e-06 | 0.852 | CO2 | 568.3 | 0 | 1
ULSD10002040 | ULSD | 751 | 1000 | 2040 | NOx | 2.36 | 3e-05 | 0.948 | CO | 0.92 | 1.82e-05 | 1 | ROG | 0.05 | 1.17e-05 | 1 | PM2.5 | 0.0184 | 1e-06 | 0.852 | PM10 | 0.02 | 1e-06 | 0.852 | CO2 | 568.3 | 0 | 1
ULSD99991969 | ULSD | 1001 | 9999 | 1969 | NOx | 14 | 0.000233 | 0.93 | CO | 4.2 | 0.000832 | 1 | ROG | 1.26 | 4.39e-05 | 1 | PM2.5 | 0.6808 | 3.93e-05 | 0.72 | PM10 | 0.74 | 3.93e-05 | 0.72 | CO2 | 568.3 | 0 | 1
ULSD99991970 | ULSD | 1001 | 9999 | 1970 | NOx | 13 | 0.000216 | 0.93 | CO | 4.2 | 0.000832 | 1 | ROG | 1.05 | 3.66e-05 | 1 | PM2.5 | 0.5796 | 3.34e-05 | 0.72 | PM10 | 0.63 | 3.34e-05 | 0.72 | CO2 | 568.3 | 0 | 1
ULSD99991971 | ULSD | 1001 | 9999 | 1971 | NOx | 13 | 0.000216 | 0.93 | CO | 4.2 | 0.000832 | 1 | ROG | 1.05 | 3.66e-05 | 1 | PM2.5 | 0.5796 | 3.34e-05 | 0.72 | PM10 | 0.63 | 3.34e-05 | 0.72 | CO2 | 568.3 | 0 | 1
ULSD99991972 | ULSD | 1001 | 9999 | 1972 | NOx | 12 | 0.0002 | 0.93 | CO | 4.2 | 0.000832 | 1 | ROG | 0.95 | 3.31e-05 | 1 | PM2.5 | 0.4876 | 2.81e-05 | 0.72 | PM10 | 0.53 | 2.81e-05 | 0.72 | CO2 | 568.3 | 0 | 1
ULSD99991973 | ULSD | 1001 | 9999 | 1973 | NOx | 12 | 0.0002 | 0.93 | CO | 4.2 | 0.000832 | 1 | ROG | 0.95 | 3.31e-05 | 1 | PM2.5 | 0.4876 | 2.81e-05 | 0.72 | PM10 | 0.53 | 2.81e-05 | 0.72 | CO2 | 568.3 | 0 | 1
ULSD99991974 | ULSD | 1001 | 9999 | 1974 | NOx | 12 | 0.0002 | 0.93 | CO | 4.2 | 0.000832 | 1 | ROG | 0.95 | 3.31e-05 | 1 | PM2.5 | 0.4876 | 2.81e-05 | 0.72 | PM10 | 0.53 | 2.81e-05 | 0.72 | CO2 | 568.3 | 0 | 1
ULSD99991975 | ULSD | 1001 | 9999 | 1975 | NOx | 12 | 0.0002 | 0.93 | CO | 4.2 | 0.000832 | 1 | ROG | 0.95 | 3.31e-05 | 1 | PM2.5 | 0.4876 | 2.81e-05 | 0.72 | PM10 | 0.53 | 2.81e-05 | 0.72 | CO2 | 568.3 | 0 | 1
ULSD99991976 | ULSD | 1001 | 9999 | 1976 | NOx | 12 | 0.0002 | 0.93 | CO | 4.2 | 0.000832 | 1 | ROG | 0.95 | 3.31e-05 | 1 | PM2.5 | 0.4876 | 2.81e-05 | 0.72 | PM10 | 0.53 | 2.81e-05 | 0.72 | CO2 | 568.3 | 0 | 1
ULSD99991977 | ULSD | 1001 | 9999 | 1977 | NOx | 12 | 0.0002 | 0.93 | CO | 4.2 | 0.000832 | 1 | ROG | 0.95 | 3.31e-05 | 1 | PM2.5 | 0.4876 | 2.81e-05 | 0.72 | PM10 | 0.53 | 2.81e-05 | 0.72 | CO2 | 568.3 | 0 | 1
ULSD99991978 | ULSD | 1001 | 9999 | 1978 | NOx | 12 | 0.0002 | 0.93 | CO | 4.2 | 0.000832 | 1 | ROG | 0.95 | 3.31e-05 | 1 | PM2.5 | 0.4876 | 2.81e-05 | 0.72 | PM10 | 0.53 | 2.81e-05 | 0.72 | CO2 | 568.3 | 0 | 1
ULSD99991979 | ULSD | 1001 | 9999 | 1979 | NOx | 12 | 0.0002 | 0.93 | CO | 4.2 | 0.000832 | 1 | ROG | 0.95 | 3.31e-05 | 1 | PM2.5 | 0.4876 | 2.81e-05 | 0.72 | PM10 | 0.53 | 2.81e-05 | 0.72 | CO2 | 568.3 | 0 | 1
ULSD99991980 | ULSD | 1001 | 9999 | 1980 | NOx | 11 | 0.000183 | 0.93 | CO | 4.2 | 0.000832 | 1 | ROG | 0.9 | 3.14e-05 | 1 | PM2.5 | 0.4876 | 2.81e-05 | 0.72 | PM10 | 0.53 | 2.81e-05 | 0.72 | CO2 | 568.3 | 0 | 1
ULSD99991981 | ULSD | 1001 | 9999 | 1981 | NOx | 11 | 0.000183 | 0.93 | CO | 4.2 | 0.000832 | 1 | ROG | 0.9 | 3.14e-05 | 1 | PM2.5 | 0.4876 | 2.81e-05 | 0.72 | PM10 | 0.53 | 2.81e-05 | 0.72 | CO2 | 568.3 | 0 | 1
ULSD99991982 | ULSD | 1001 | 9999 | 1982 | NOx | 11 | 0.000183 | 0.93 | CO | 4.2 | 0.000832 | 1 | ROG | 0.9 | 3.14e-05 | 1 | PM2.5 | 0.4876 | 2.81e-05 | 0.72 | PM10 | 0.53 | 2.81e-05 | 0.72 | CO2 | 568.3 | 0 | 1
ULSD99991983 | ULSD | 1001 | 9999 | 1983 | NOx | 11 | 0.000183 | 0.93 | CO | 4.2 | 0.000832 | 1 | ROG | 0.9 | 3.14e-05 | 1 | PM2.5 | 0.4876 | 2.81e-05 | 0.72 | PM10 | 0.53 | 2.81e-05 | 0.72 | CO2 | 568.3 | 0 | 1
ULSD99991984 | ULSD | 1001 | 9999 | 1984 | NOx | 11 | 0.000183 | 0.93 | CO | 4.2 | 0.000832 | 1 | ROG | 0.9 | 3.14e-05 | 1 | PM2.5 | 0.4876 | 2.81e-05 | 0.72 | PM10 | 0.53 | 2.81e-05 | 0.72 | CO2 | 568.3 | 0 | 1
ULSD99991985 | ULSD | 1001 | 9999 | 1985 | NOx | 11 | 0.000183 | 0.93 | CO | 4.1 | 0.000812 | 1 | ROG | 0.84 | 2.93e-05 | 1 | PM2.5 | 0.4876 | 2.81e-05 | 0.72 | PM10 | 0.53 | 2.81e-05 | 0.72 | CO2 | 568.3 | 0 | 1
ULSD99991986 | ULSD | 1001 | 9999 | 1986 | NOx | 11 | 0.000183 | 0.93 | CO | 4.1 | 0.000812 | 1 | ROG | 0.84 | 2.93e-05 | 1 | PM2.5 | 0.4876 | 2.81e-05 | 0.72 | PM10 | 0.53 | 2.81e-05 | 0.72 | CO2 | 568.3 | 0 | 1
ULSD99991987 | ULSD | 1001 | 9999 | 1987 | NOx | 11 | 0.000183 | 0.93 | CO | 4.1 | 0.000812 | 1 | ROG | 0.84 | 2.93e-05 | 1 | PM2.5 | 0.4876 | 2.81e-05 | 0.72 | PM10 | 0.53 | 2.81e-05 | 0.72 | CO2 | 568.3 | 0 | 1
ULSD99991988 | ULSD | 1001 | 9999 | 1988 | NOx | 8.17 | 0.000136 | 0.93 | CO | 2.7 | 5.35e-05 | 1 | ROG | 0.68 | 1.12e-05 | 1 | PM2.5 | 0.3496 | 2.02e-06 | 0.72 | PM10 | 0.38 | 2.02e-06 | 0.72 | CO2 | 568.3 | 0 | 1
ULSD99991989 | ULSD | 1001 | 9999 | 1989 | NOx | 8.17 | 0.000136 | 0.93 | CO | 2.7 | 5.35e-05 | 1 | ROG | 0.68 | 1.12e-05 | 1 | PM2.5 | 0.3496 | 2.02e-06 | 0.72 | PM10 | 0.38 | 2.02e-06 | 0.72 | CO2 | 568.3 | 0 | 1
ULSD99991990 | ULSD | 1001 | 9999 | 1990 | NOx | 8.17 | 0.000136 | 0.93 | CO | 2.7 | 5.35e-05 | 1 | ROG | 0.68 | 1.12e-05 | 1 | PM2.5 | 0.3496 | 2.02e-06 | 0.72 | PM10 | 0.38 | 2.02e-06 | 0.72 | CO2 | 568.3 | 0 | 1
ULSD99991991 | ULSD | 1001 | 9999 | 1991 | NOx | 8.17 | 0.000136 | 0.93 | CO | 2.7 | 5.35e-05 | 1 | ROG | 0.68 | 1.12e-05 | 1 | PM2.5 | 0.3496 | 2.02e-06 | 0.72 | PM10 | 0.38 | 2.02e-06 | 0.72 | CO2 | 568.3 | 0 | 1
ULSD99991992 | ULSD | 1001 | 9999 | 1992 | NOx | 8.17 | 0.000136 | 0.93 | CO | 2.7 | 5.35e-05 | 1 | ROG | 0.68 | 1.12e-05 | 1 | PM2.5 | 0.3496 | 2.02e-06 | 0.72 | PM10 | 0.38 | 2.02e-06 | 0.72 | CO2 | 568.3 | 0 | 1
ULSD99991993 | ULSD | 1001 | 9999 | 1993 | NOx | 8.17 | 0.000136 | 0.93 | CO | 2.7 | 5.35e-05 | 1 | ROG | 0.68 | 1.12e-05 | 1 | PM2.5 | 0.3496 | 2.02e-06 | 0.72 | PM10 | 0.38 | 2.02e-06 | 0.72 | CO2 | 568.3 | 0 | 1
ULSD99991994 | ULSD | 1001 | 9999 | 1994 | NOx | 8.17 | 0.000136 | 0.93 | CO | 2.7 | 5.35e-05 | 1 | ROG | 0.68 | 1.12e-05 | 1 | PM2.5 | 0.3496 | 2.02e-06 | 0.72 | PM10 | 0.38 | 2.02e-06 | 0.72 | CO2 | 568.3 | 0 | 1
ULSD99991995 | ULSD | 1001 | 9999 | 1995 | NOx | 8.17 | 0.000136 | 0.93 | CO | 2.7 | 5.35e-05 | 1 | ROG | 0.68 | 1.12e-05 | 1 | PM2.5 | 0.3496 | 2.02e-06 | 0.72 | PM10 | 0.38 | 2.02e-06 | 0.72 | CO2 | 568.3 | 0 | 1
ULSD99991996 | ULSD | 1001 | 9999 | 1996 | NOx | 8.17 | 0.000136 | 0.948 | CO | 2.7 | 5.35e-05 | 1 | ROG | 0.68 | 1.12e-05 | 1 | PM2.5 | 0.3496 | 2.02e-06 | 0.8 | PM10 | 0.38 | 2.02e-06 | 0.8 | CO2 | 568.3 | 0 | 1
ULSD99991997 | ULSD | 1001 | 9999 | 1997 | NOx | 8.17 | 0.000136 | 0.948 | CO | 2.7 | 5.35e-05 | 1 | ROG | 0.68 | 1.12e-05 | 1 | PM2.5 | 0.3496 | 2.02e-06 | 0.8 | PM10 | 0.38 | 2.02e-06 | 0.8 | CO2 | 568.3 | 0 | 1
ULSD99991998 | ULSD | 1001 | 9999 | 1998 | NOx | 8.17 | 0.000136 | 0.948 | CO | 2.7 | 5.35e-05 | 1 | ROG | 0.68 | 1.12e-05 | 1 | PM2.5 | 0.3496 | 2.02e-06 | 0.8 | PM10 | 0.38 | 2.02e-06 | 0.8 | CO2 | 568.3 | 0 | 1
ULSD99991999 | ULSD | 1001 | 9999 | 1999 | NOx | 8.17 | 0.000136 | 0.948 | CO | 2.7 | 5.35e-05 | 1 | ROG | 0.68 | 1.12e-05 | 1 | PM2.5 | 0.3496 | 2.02e-06 | 0.8 | PM10 | 0.38 | 2.02e-06 | 0.8 | CO2 | 568.3 | 0 | 1
ULSD99992000 | ULSD | 1001 | 9999 | 2000 | NOx | 6.25 | 0.000104 | 0.948 | CO | 0.92 | 1.82e-05 | 1 | ROG | 0.32 | 1.12e-05 | 1 | PM2.5 | 0.138 | 7.96e-06 | 0.8 | PM10 | 0.15 | 7.96e-06 | 0.8 | CO2 | 568.3 | 0 | 1
ULSD99992001 | ULSD | 1001 | 9999 | 2001 | NOx | 6.25 | 0.000104 | 0.948 | CO | 0.92 | 1.82e-05 | 1 | ROG | 0.32 | 1.12e-05 | 1 | PM2.5 | 0.138 | 7.96e-06 | 0.8 | PM10 | 0.15 | 7.96e-06 | 0.8 | CO2 | 568.3 | 0 | 1
ULSD99992002 | ULSD | 1001 | 9999 | 2002 | NOx | 6.25 | 0.000104 | 0.948 | CO | 0.92 | 1.82e-05 | 1 | ROG | 0.32 | 1.12e-05 | 1 | PM2.5 | 0.138 | 7.96e-06 | 0.8 | PM10 | 0.15 | 7.96e-06 | 0.8 | CO2 | 568.3 | 0 | 1
ULSD99992003 | ULSD | 1001 | 9999 | 2003 | NOx | 6.25 | 0.000104 | 0.948 | CO | 0.92 | 1.82e-05 | 1 | ROG | 0.32 | 1.12e-05 | 1 | PM2.5 | 0.138 | 7.96e-06 | 0.8 | PM10 | 0.15 | 7.96e-06 | 0.8 | CO2 | 568.3 | 0 | 1
ULSD99992004 | ULSD | 1001 | 9999 | 2004 | NOx | 6.25 | 0.000104 | 0.948 | CO | 0.92 | 1.82e-05 | 1 | ROG | 0.32 | 1.12e-05 | 1 | PM2.5 | 0.138 | 7.96e-06 | 0.8 | PM10 | 0.15 | 7.96e-06 | 0.8 | CO2 | 568.3 | 0 | 1
ULSD99992005 | ULSD | 1001 | 9999 | 2005 | NOx | 6.25 | 0.000104 | 0.948 | CO | 0.92 | 1.82e-05 | 1 | ROG | 0.32 | 1.12e-05 | 1 | PM2.5 | 0.138 | 7.96e-06 | 0.8 | PM10 | 0.15 | 7.96e-06 | 0.8 | CO2 | 568.3 | 0 | 1
ULSD99992006 | ULSD | 1001 | 9999 | 2006 | NOx | 4.95 | 7.34e-05 | 0.948 | CO | 0.92 | 1.82e-05 | 1 | ROG | 0.19 | 1.95e-05 | 1 | PM2.5 | 0.1104 | 6.51e-06 | 0.8 | PM10 | 0.12 | 6.51e-06 | 0.8 | CO2 | 568.3 | 0 | 1
ULSD99992007 | ULSD | 1001 | 9999 | 2007 | NOx | 4.51 | 6.32e-05 | 0.948 | CO | 0.92 | 1.82e-05 | 1 | ROG | 0.14 | 2.22e-05 | 1 | PM2.5 | 0.1012 | 6.03e-06 | 0.8 | PM10 | 0.11 | 6.03e-06 | 0.8 | CO2 | 568.3 | 0 | 1
ULSD99992008 | ULSD | 1001 | 9999 | 2008 | NOx | 4.29 | 5.81e-05 | 0.948 | CO | 0.92 | 1.82e-05 | 1 | ROG | 0.12 | 2.36e-05 | 1 | PM2.5 | 0.1012 | 5.79e-06 | 0.8 | PM10 | 0.11 | 5.79e-06 | 0.8 | CO2 | 568.3 | 0 | 1
ULSD99992009 | ULSD | 1001 | 9999 | 2009 | NOx | 4.29 | 5.81e-05 | 0.948 | CO | 0.92 | 1.82e-05 | 1 | ROG | 0.12 | 2.36e-05 | 1 | PM2.5 | 0.1012 | 5.79e-06 | 0.8 | PM10 | 0.11 | 5.79e-06 | 0.8 | CO2 | 568.3 | 0 | 1
ULSD99992010 | ULSD | 1001 | 9999 | 2010 | NOx | 4.08 | 5.3e-05 | 0.948 | CO | 0.92 | 1.82e-05 | 1 | ROG | 0.1 | 2.5e-05 | 1 | PM2.5 | 0.1012 | 5.55e-06 | 0.8 | PM10 | 0.11 | 5.55e-06 | 0.8 | CO2 | 568.3 | 0 | 1
ULSD99992011 | ULSD | 1001 | 9999 | 2011 | NOx | 2.36 | 3e-05 | 0.948 | CO | 0.92 | 1.82e-05 | 1 | ROG | 0.1 | 2.5e-05 | 1 | PM2.5 | 0.0552 | 2.5e-06 | 0.852 | PM10 | 0.06 | 2.5e-06 | 0.852 | CO2 | 568.3 | 0 | 1
ULSD99992012 | ULSD | 1001 | 9999 | 2012 | NOx | 2.36 | 3e-05 | 0.948 | CO | 0.92 | 1.82e-05 | 1 | ROG | 0.1 | 2.5e-05 | 1 | PM2.5 | 0.0552 | 2.5e-06 | 0.852 | PM10 | 0.06 | 2.5e-06 | 0.852 | CO2 | 568.3 | 0 | 1
ULSD99992013 | ULSD | 1001 | 9999 | 2013 | NOx | 2.36 | 3e-05 | 0.948 | CO | 0.92 | 1.82e-05 | 1 | ROG | 0.1 | 2.5e-05 | 1 | PM2.5 | 0.0552 | 2.5e-06 | 0.852 | PM10 | 0.06 | 2.5e-06 | 0.852 | CO2 | 568.3 | 0 | 1
ULSD99992014 | ULSD | 1001 | 9999 | 2014 | NOx | 2.36 | 3e-05 | 0.948 | CO | 0.92 | 1.82e-05 | 1 | ROG | 0.1 | 2.5e-05 | 1 | PM2.5 | 0.0552 | 2.5e-06 | 0.852 | PM10 | 0.06 | 2.5e-06 | 0.852 | CO2 | 568.3 | 0 | 1
ULSD99992015 | ULSD | 1001 | 9999 | 2015 | NOx | 2.36 | 3e-05 | 0.948 | CO | 0.92 | 1.82e-05 | 1 | ROG | 0.05 | 1.17e-05 | 1 | PM2.5 | 0.0184 | 1e-06 | 0.852 | PM10 | 0.02 | 1e-06 | 0.852 | CO2 | 568.3 | 0 | 1
ULSD99992016 | ULSD | 1001 | 9999 | 2016 | NOx | 2.36 | 3e-05 | 0.948 | CO | 0.92 | 1.82e-05 | 1 | ROG | 0.05 | 1.17e-05 | 1 | PM2.5 | 0.0184 | 1e-06 | 0.852 | PM10 | 0.02 | 1e-06 | 0.852 | CO2 | 568.3 | 0 | 1
ULSD99992017 | ULSD | 1001 | 9999 | 2017 | NOx | 2.36 | 3e-05 | 0.948 | CO | 0.92 | 1.82e-05 | 1 | ROG | 0.05 | 1.17e-05 | 1 | PM2.5 | 0.0184 | 1e-06 | 0.852 | PM10 | 0.02 | 1e-06 | 0.852 | CO2 | 568.3 | 0 | 1
ULSD99992018 | ULSD | 1001 | 9999 | 2018 | NOx | 2.36 | 3e-05 | 0.948 | CO | 0.92 | 1.82e-05 | 1 | ROG | 0.05 | 1.17e-05 | 1 | PM2.5 | 0.0184 | 1e-06 | 0.852 | PM10 | 0.02 | 1e-06 | 0.852 | CO2 | 568.3 | 0 | 1
ULSD99992019 | ULSD | 1001 | 9999 | 2019 | NOx | 2.36 | 3e-05 | 0.948 | CO | 0.92 | 1.82e-05 | 1 | ROG | 0.05 | 1.17e-05 | 1 | PM2.5 | 0.0184 | 1e-06 | 0.852 | PM10 | 0.02 | 1e-06 | 0.852 | CO2 | 568.3 | 0 | 1
ULSD99992020 | ULSD | 1001 | 9999 | 2020 | NOx | 2.36 | 3e-05 | 0.948 | CO | 0.92 | 1.82e-05 | 1 | ROG | 0.05 | 1.17e-05 | 1 | PM2.5 | 0.0184 | 1e-06 | 0.852 | PM10 | 0.02 | 1e-06 | 0.852 | CO2 | 568.3 | 0 | 1
ULSD99992021 | ULSD | 1001 | 9999 | 2021 | NOx | 2.36 | 3e-05 | 0.948 | CO | 0.92 | 1.82e-05 | 1 | ROG | 0.05 | 1.17e-05 | 1 | PM2.5 | 0.0184 | 1e-06 | 0.852 | PM10 | 0.02 | 1e-06 | 0.852 | CO2 | 568.3 | 0 | 1
ULSD99992022 | ULSD | 1001 | 9999 | 2022 | NOx | 2.36 | 3e-05 | 0.948 | CO | 0.92 | 1.82e-05 | 1 | ROG | 0.05 | 1.17e-05 | 1 | PM2.5 | 0.0184 | 1e-06 | 0.852 | PM10 | 0.02 | 1e-06 | 0.852 | CO2 | 568.3 | 0 | 1
ULSD99992023 | ULSD | 1001 | 9999 | 2023 | NOx | 2.36 | 3e-05 | 0.948 | CO | 0.92 | 1.82e-05 | 1 | ROG | 0.05 | 1.17e-05 | 1 | PM2.5 | 0.0184 | 1e-06 | 0.852 | PM10 | 0.02 | 1e-06 | 0.852 | CO2 | 568.3 | 0 | 1
ULSD99992024 | ULSD | 1001 | 9999 | 2024 | NOx | 2.36 | 3e-05 | 0.948 | CO | 0.92 | 1.82e-05 | 1 | ROG | 0.05 | 1.17e-05 | 1 | PM2.5 | 0.0184 | 1e-06 | 0.852 | PM10 | 0.02 | 1e-06 | 0.852 | CO2 | 568.3 | 0 | 1
ULSD99992025 | ULSD | 1001 | 9999 | 2025 | NOx | 2.36 | 3e-05 | 0.948 | CO | 0.92 | 1.82e-05 | 1 | ROG | 0.05 | 1.17e-05 | 1 | PM2.5 | 0.0184 | 1e-06 | 0.852 | PM10 | 0.02 | 1e-06 | 0.852 | CO2 | 568.3 | 0 | 1
ULSD99992026 | ULSD | 1001 | 9999 | 2026 | NOx | 2.36 | 3e-05 | 0.948 | CO | 0.92 | 1.82e-05 | 1 | ROG | 0.05 | 1.17e-05 | 1 | PM2.5 | 0.0184 | 1e-06 | 0.852 | PM10 | 0.02 | 1e-06 | 0.852 | CO2 | 568.3 | 0 | 1
ULSD99992027 | ULSD | 1001 | 9999 | 2027 | NOx | 2.36 | 3e-05 | 0.948 | CO | 0.92 | 1.82e-05 | 1 | ROG | 0.05 | 1.17e-05 | 1 | PM2.5 | 0.0184 | 1e-06 | 0.852 | PM10 | 0.02 | 1e-06 | 0.852 | CO2 | 568.3 | 0 | 1
ULSD99992028 | ULSD | 1001 | 9999 | 2028 | NOx | 2.36 | 3e-05 | 0.948 | CO | 0.92 | 1.82e-05 | 1 | ROG | 0.05 | 1.17e-05 | 1 | PM2.5 | 0.0184 | 1e-06 | 0.852 | PM10 | 0.02 | 1e-06 | 0.852 | CO2 | 568.3 | 0 | 1
ULSD99992029 | ULSD | 1001 | 9999 | 2029 | NOx | 2.36 | 3e-05 | 0.948 | CO | 0.92 | 1.82e-05 | 1 | ROG | 0.05 | 1.17e-05 | 1 | PM2.5 | 0.0184 | 1e-06 | 0.852 | PM10 | 0.02 | 1e-06 | 0.852 | CO2 | 568.3 | 0 | 1
ULSD99992030 | ULSD | 1001 | 9999 | 2030 | NOx | 2.36 | 3e-05 | 0.948 | CO | 0.92 | 1.82e-05 | 1 | ROG | 0.05 | 1.17e-05 | 1 | PM2.5 | 0.0184 | 1e-06 | 0.852 | PM10 | 0.02 | 1e-06 | 0.852 | CO2 | 568.3 | 0 | 1
ULSD99992031 | ULSD | 1001 | 9999 | 2031 | NOx | 2.36 | 3e-05 | 0.948 | CO | 0.92 | 1.82e-05 | 1 | ROG | 0.05 | 1.17e-05 | 1 | PM2.5 | 0.0184 | 1e-06 | 0.852 | PM10 | 0.02 | 1e-06 | 0.852 | CO2 | 568.3 | 0 | 1
ULSD99992032 | ULSD | 1001 | 9999 | 2032 | NOx | 2.36 | 3e-05 | 0.948 | CO | 0.92 | 1.82e-05 | 1 | ROG | 0.05 | 1.17e-05 | 1 | PM2.5 | 0.0184 | 1e-06 | 0.852 | PM10 | 0.02 | 1e-06 | 0.852 | CO2 | 568.3 | 0 | 1
ULSD99992033 | ULSD | 1001 | 9999 | 2033 | NOx | 2.36 | 3e-05 | 0.948 | CO | 0.92 | 1.82e-05 | 1 | ROG | 0.05 | 1.17e-05 | 1 | PM2.5 | 0.0184 | 1e-06 | 0.852 | PM10 | 0.02 | 1e-06 | 0.852 | CO2 | 568.3 | 0 | 1
ULSD99992034 | ULSD | 1001 | 9999 | 2034 | NOx | 2.36 | 3e-05 | 0.948 | CO | 0.92 | 1.82e-05 | 1 | ROG | 0.05 | 1.17e-05 | 1 | PM2.5 | 0.0184 | 1e-06 | 0.852 | PM10 | 0.02 | 1e-06 | 0.852 | CO2 | 568.3 | 0 | 1
ULSD99992035 | ULSD | 1001 | 9999 | 2035 | NOx | 2.36 | 3e-05 | 0.948 | CO | 0.92 | 1.82e-05 | 1 | ROG | 0.05 | 1.17e-05 | 1 | PM2.5 | 0.0184 | 1e-06 | 0.852 | PM10 | 0.02 | 1e-06 | 0.852 | CO2 | 568.3 | 0 | 1
ULSD99992036 | ULSD | 1001 | 9999 | 2036 | NOx | 2.36 | 3e-05 | 0.948 | CO | 0.92 | 1.82e-05 | 1 | ROG | 0.05 | 1.17e-05 | 1 | PM2.5 | 0.0184 | 1e-06 | 0.852 | PM10 | 0.02 | 1e-06 | 0.852 | CO2 | 568.3 | 0 | 1
ULSD99992037 | ULSD | 1001 | 9999 | 2037 | NOx | 2.36 | 3e-05 | 0.948 | CO | 0.92 | 1.82e-05 | 1 | ROG | 0.05 | 1.17e-05 | 1 | PM2.5 | 0.0184 | 1e-06 | 0.852 | PM10 | 0.02 | 1e-06 | 0.852 | CO2 | 568.3 | 0 | 1
ULSD99992038 | ULSD | 1001 | 9999 | 2038 | NOx | 2.36 | 3e-05 | 0.948 | CO | 0.92 | 1.82e-05 | 1 | ROG | 0.05 | 1.17e-05 | 1 | PM2.5 | 0.0184 | 1e-06 | 0.852 | PM10 | 0.02 | 1e-06 | 0.852 | CO2 | 568.3 | 0 | 1
ULSD99992039 | ULSD | 1001 | 9999 | 2039 | NOx | 2.36 | 3e-05 | 0.948 | CO | 0.92 | 1.82e-05 | 1 | ROG | 0.05 | 1.17e-05 | 1 | PM2.5 | 0.0184 | 1e-06 | 0.852 | PM10 | 0.02 | 1e-06 | 0.852 | CO2 | 568.3 | 0 | 1
ULSD99992040 | ULSD | 1001 | 9999 | 2040 | NOx | 2.36 | 3e-05 | 0.948 | CO | 0.92 | 1.82e-05 | 1 | ROG | 0.05 | 1.17e-05 | 1 | PM2.5 | 0.0184 | 1e-06 | 0.852 | PM10 | 0.02 | 1e-06 | 0.852 | CO2 | 568.3 | 0 | 1
NatGas/Propane151969 | NatGas/Propane | 15 | 15 | 1969 | NOx | 1.77 | 0.000448 | 1 | CO | 240 | 0.0144 | 1 | ROG | 3.96 | 0.0042 | 1 | PM2.5 | 0.0828 | 9.54e-05 | 1 | PM10 | 0.09 | 9.54e-05 | 1 | CO2 | 674.66 | 0 | 1
NatGas/Propane151970 | NatGas/Propane | 15 | 15 | 1970 | NOx | 1.77 | 0.000448 | 1 | CO | 240 | 0.0144 | 1 | ROG | 3.96 | 0.0042 | 1 | PM2.5 | 0.0828 | 9.54e-05 | 1 | PM10 | 0.09 | 9.54e-05 | 1 | CO2 | 674.66 | 0 | 1
NatGas/Propane151971 | NatGas/Propane | 15 | 15 | 1971 | NOx | 1.77 | 0.000448 | 1 | CO | 240 | 0.0144 | 1 | ROG | 3.96 | 0.0042 | 1 | PM2.5 | 0.0828 | 9.54e-05 | 1 | PM10 | 0.09 | 9.54e-05 | 1 | CO2 | 674.66 | 0 | 1
NatGas/Propane151972 | NatGas/Propane | 15 | 15 | 1972 | NOx | 1.77 | 0.000448 | 1 | CO | 240 | 0.0144 | 1 | ROG | 3.96 | 0.0042 | 1 | PM2.5 | 0.0828 | 9.54e-05 | 1 | PM10 | 0.09 | 9.54e-05 | 1 | CO2 | 674.66 | 0 | 1
NatGas/Propane151973 | NatGas/Propane | 15 | 15 | 1973 | NOx | 1.77 | 0.000448 | 1 | CO | 240 | 0.0144 | 1 | ROG | 3.96 | 0.0042 | 1 | PM2.5 | 0.0828 | 9.54e-05 | 1 | PM10 | 0.09 | 9.54e-05 | 1 | CO2 | 674.66 | 0 | 1
NatGas/Propane151974 | NatGas/Propane | 15 | 15 | 1974 | NOx | 1.77 | 0.000448 | 1 | CO | 240 | 0.0144 | 1 | ROG | 3.96 | 0.0042 | 1 | PM2.5 | 0.0828 | 9.54e-05 | 1 | PM10 | 0.09 | 9.54e-05 | 1 | CO2 | 674.66 | 0 | 1
NatGas/Propane151975 | NatGas/Propane | 15 | 15 | 1975 | NOx | 1.77 | 0.000448 | 1 | CO | 240 | 0.0144 | 1 | ROG | 3.96 | 0.0042 | 1 | PM2.5 | 0.0828 | 9.54e-05 | 1 | PM10 | 0.09 | 9.54e-05 | 1 | CO2 | 674.66 | 0 | 1
NatGas/Propane151976 | NatGas/Propane | 15 | 15 | 1976 | NOx | 1.77 | 0.000448 | 1 | CO | 240 | 0.0144 | 1 | ROG | 3.96 | 0.0042 | 1 | PM2.5 | 0.0828 | 9.54e-05 | 1 | PM10 | 0.09 | 9.54e-05 | 1 | CO2 | 674.66 | 0 | 1
NatGas/Propane151977 | NatGas/Propane | 15 | 15 | 1977 | NOx | 1.77 | 0.000448 | 1 | CO | 240 | 0.0144 | 1 | ROG | 3.96 | 0.0042 | 1 | PM2.5 | 0.0828 | 9.54e-05 | 1 | PM10 | 0.09 | 9.54e-05 | 1 | CO2 | 674.66 | 0 | 1
NatGas/Propane151978 | NatGas/Propane | 15 | 15 | 1978 | NOx | 1.77 | 0.000448 | 1 | CO | 240 | 0.0144 | 1 | ROG | 3.96 | 0.0042 | 1 | PM2.5 | 0.0828 | 9.54e-05 | 1 | PM10 | 0.09 | 9.54e-05 | 1 | CO2 | 674.66 | 0 | 1
NatGas/Propane151979 | NatGas/Propane | 15 | 15 | 1979 | NOx | 1.77 | 0.000448 | 1 | CO | 240 | 0.0144 | 1 | ROG | 3.96 | 0.0042 | 1 | PM2.5 | 0.0828 | 9.54e-05 | 1 | PM10 | 0.09 | 9.54e-05 | 1 | CO2 | 674.66 | 0 | 1
NatGas/Propane151980 | NatGas/Propane | 15 | 15 | 1980 | NOx | 1.77 | 0.000448 | 1 | CO | 240 | 0.0144 | 1 | ROG | 3.96 | 0.0042 | 1 | PM2.5 | 0.0828 | 9.54e-05 | 1 | PM10 | 0.09 | 9.54e-05 | 1 | CO2 | 674.66 | 0 | 1
NatGas/Propane151981 | NatGas/Propane | 15 | 15 | 1981 | NOx | 1.77 | 0.000448 | 1 | CO | 240 | 0.0144 | 1 | ROG | 3.96 | 0.0042 | 1 | PM2.5 | 0.0828 | 9.54e-05 | 1 | PM10 | 0.09 | 9.54e-05 | 1 | CO2 | 674.66 | 0 | 1
NatGas/Propane151982 | NatGas/Propane | 15 | 15 | 1982 | NOx | 1.77 | 0.000448 | 1 | CO | 240 | 0.0144 | 1 | ROG | 3.96 | 0.0042 | 1 | PM2.5 | 0.0828 | 9.54e-05 | 1 | PM10 | 0.09 | 9.54e-05 | 1 | CO2 | 674.66 | 0 | 1
NatGas/Propane151983 | NatGas/Propane | 15 | 15 | 1983 | NOx | 1.77 | 0.000448 | 1 | CO | 240 | 0.0144 | 1 | ROG | 3.96 | 0.0042 | 1 | PM2.5 | 0.0828 | 9.54e-05 | 1 | PM10 | 0.09 | 9.54e-05 | 1 | CO2 | 674.66 | 0 | 1
NatGas/Propane151984 | NatGas/Propane | 15 | 15 | 1984 | NOx | 1.77 | 0.000448 | 1 | CO | 240 | 0.0144 | 1 | ROG | 3.96 | 0.0042 | 1 | PM2.5 | 0.0828 | 9.54e-05 | 1 | PM10 | 0.09 | 9.54e-05 | 1 | CO2 | 674.66 | 0 | 1
NatGas/Propane151985 | NatGas/Propane | 15 | 15 | 1985 | NOx | 1.77 | 0.000448 | 1 | CO | 240 | 0.0144 | 1 | ROG | 3.96 | 0.0042 | 1 | PM2.5 | 0.0828 | 9.54e-05 | 1 | PM10 | 0.09 | 9.54e-05 | 1 | CO2 | 674.66 | 0 | 1
NatGas/Propane151986 | NatGas/Propane | 15 | 15 | 1986 | NOx | 1.77 | 0.000448 | 1 | CO | 240 | 0.0144 | 1 | ROG | 3.96 | 0.0042 | 1 | PM2.5 | 0.0828 | 9.54e-05 | 1 | PM10 | 0.09 | 9.54e-05 | 1 | CO2 | 674.66 | 0 | 1
NatGas/Propane151987 | NatGas/Propane | 15 | 15 | 1987 | NOx | 1.77 | 0.000448 | 1 | CO | 240 | 0.0144 | 1 | ROG | 3.96 | 0.0042 | 1 | PM2.5 | 0.0828 | 9.54e-05 | 1 | PM10 | 0.09 | 9.54e-05 | 1 | CO2 | 674.66 | 0 | 1
NatGas/Propane151988 | NatGas/Propane | 15 | 15 | 1988 | NOx | 1.77 | 0.000448 | 1 | CO | 240 | 0.0144 | 1 | ROG | 3.96 | 0.0042 | 1 | PM2.5 | 0.0828 | 9.54e-05 | 1 | PM10 | 0.09 | 9.54e-05 | 1 | CO2 | 674.66 | 0 | 1
NatGas/Propane151989 | NatGas/Propane | 15 | 15 | 1989 | NOx | 1.77 | 0.000448 | 1 | CO | 240 | 0.0144 | 1 | ROG | 3.96 | 0.0042 | 1 | PM2.5 | 0.0828 | 9.54e-05 | 1 | PM10 | 0.09 | 9.54e-05 | 1 | CO2 | 674.66 | 0 | 1
NatGas/Propane151990 | NatGas/Propane | 15 | 15 | 1990 | NOx | 1.77 | 0.000448 | 1 | CO | 240 | 0.0144 | 1 | ROG | 3.96 | 0.0042 | 1 | PM2.5 | 0.0828 | 9.54e-05 | 1 | PM10 | 0.09 | 9.54e-05 | 1 | CO2 | 674.66 | 0 | 1
NatGas/Propane151991 | NatGas/Propane | 15 | 15 | 1991 | NOx | 1.77 | 0.000448 | 1 | CO | 240 | 0.0144 | 1 | ROG | 3.96 | 0.0042 | 1 | PM2.5 | 0.0828 | 9.54e-05 | 1 | PM10 | 0.09 | 9.54e-05 | 1 | CO2 | 674.66 | 0 | 1
NatGas/Propane151992 | NatGas/Propane | 15 | 15 | 1992 | NOx | 1.77 | 0.000448 | 1 | CO | 240 | 0.0144 | 1 | ROG | 3.96 | 0.0042 | 1 | PM2.5 | 0.0828 | 9.54e-05 | 1 | PM10 | 0.09 | 9.54e-05 | 1 | CO2 | 674.66 | 0 | 1
NatGas/Propane151993 | NatGas/Propane | 15 | 15 | 1993 | NOx | 1.77 | 0.000448 | 1 | CO | 240 | 0.0144 | 1 | ROG | 3.96 | 0.0042 | 1 | PM2.5 | 0.0828 | 9.54e-05 | 1 | PM10 | 0.09 | 9.54e-05 | 1 | CO2 | 674.66 | 0 | 1
NatGas/Propane151994 | NatGas/Propane | 15 | 15 | 1994 | NOx | 1.77 | 0.000448 | 1 | CO | 240 | 0.0144 | 1 | ROG | 3.96 | 0.0042 | 1 | PM2.5 | 0.0828 | 9.54e-05 | 1 | PM10 | 0.09 | 9.54e-05 | 1 | CO2 | 674.66 | 0 | 1
NatGas/Propane151995 | NatGas/Propane | 15 | 15 | 1995 | NOx | 8.44 | 0.000448 | 1 | CO | 300 | 0.0144 | 1 | ROG | 1.56 | 0.0042 | 1 | PM2.5 | 0.828 | 9.54e-05 | 1 | PM10 | 0.9 | 9.54e-05 | 1 | CO2 | 674.66 | 0 | 1
NatGas/Propane151996 | NatGas/Propane | 15 | 15 | 1996 | NOx | 8.44 | 0.000448 | 1 | CO | 300 | 0.0144 | 1 | ROG | 1.56 | 0.0042 | 1 | PM2.5 | 0.828 | 9.54e-05 | 1 | PM10 | 0.9 | 9.54e-05 | 1 | CO2 | 674.66 | 0 | 1
NatGas/Propane151997 | NatGas/Propane | 15 | 15 | 1997 | NOx | 8.44 | 0.000448 | 1 | CO | 300 | 0.0144 | 1 | ROG | 1.56 | 0.0042 | 1 | PM2.5 | 0.828 | 9.54e-05 | 1 | PM10 | 0.9 | 9.54e-05 | 1 | CO2 | 674.66 | 0 | 1
NatGas/Propane151998 | NatGas/Propane | 15 | 15 | 1998 | NOx | 8.44 | 0.000448 | 1 | CO | 300 | 0.0144 | 1 | ROG | 1.56 | 0.0042 | 1 | PM2.5 | 0.828 | 9.54e-05 | 1 | PM10 | 0.9 | 9.54e-05 | 1 | CO2 | 674.66 | 0 | 1
NatGas/Propane151999 | NatGas/Propane | 15 | 15 | 1999 | NOx | 2.7 | 0.000448 | 1 | CO | 100 | 0.0144 | 1 | ROG | 0.5 | 0.0042 | 1 | PM2.5 | 0.23 | 9.54e-05 | 1 | PM10 | 0.25 | 9.54e-05 | 1 | CO2 | 674.66 | 0 | 1
NatGas/Propane152000 | NatGas/Propane | 15 | 15 | 2000 | NOx | 2.7 | 0.000448 | 1 | CO | 100 | 0.0144 | 1 | ROG | 0.5 | 0.0042 | 1 | PM2.5 | 0.23 | 9.54e-05 | 1 | PM10 | 0.25 | 9.54e-05 | 1 | CO2 | 674.66 | 0 | 1
NatGas/Propane152001 | NatGas/Propane | 15 | 15 | 2001 | NOx | 2.7 | 0.000448 | 1 | CO | 100 | 0.0144 | 1 | ROG | 0.5 | 0.0042 | 1 | PM2.5 | 0.23 | 9.54e-05 | 1 | PM10 | 0.25 | 9.54e-05 | 1 | CO2 | 674.66 | 0 | 1
NatGas/Propane152002 | NatGas/Propane | 15 | 15 | 2002 | NOx | 2.7 | 0.000448 | 1 | CO | 100 | 0.0144 | 1 | ROG | 0.5 | 0.0042 | 1 | PM2.5 | 0.23 | 9.54e-05 | 1 | PM10 | 0.25 | 9.54e-05 | 1 | CO2 | 674.66 | 0 | 1
NatGas/Propane152003 | NatGas/Propane | 15 | 15 | 2003 | NOx | 2.7 | 0.000448 | 1 | CO | 100 | 0.0144 | 1 | ROG | 0.5 | 0.0042 | 1 | PM2.5 | 0.23 | 9.54e-05 | 1 | PM10 | 0.25 | 9.54e-05 | 1 | CO2 | 674.66 | 0 | 1
NatGas/Propane152004 | NatGas/Propane | 15 | 15 | 2004 | NOx | 2.7 | 0.000448 | 1 | CO | 100 | 0.0144 | 1 | ROG | 0.5 | 0.0042 | 1 | PM2.5 | 0.23 | 9.54e-05 | 1 | PM10 | 0.25 | 9.54e-05 | 1 | CO2 | 674.66 | 0 | 1
NatGas/Propane152005 | NatGas/Propane | 15 | 15 | 2005 | NOx | 2.7 | 0.000448 | 1 | CO | 100 | 0.0144 | 1 | ROG | 0.5 | 0.0042 | 1 | PM2.5 | 0.23 | 9.54e-05 | 1 | PM10 | 0.25 | 9.54e-05 | 1 | CO2 | 674.66 | 0 | 1
NatGas/Propane152006 | NatGas/Propane | 15 | 15 | 2006 | NOx | 2.7 | 0.000448 | 1 | CO | 100 | 0.0144 | 1 | ROG | 0.5 | 0.0042 | 1 | PM2.5 | 0.23 | 9.54e-05 | 1 | PM10 | 0.25 | 9.54e-05 | 1 | CO2 | 674.66 | 0 | 1
NatGas/Propane152007 | NatGas/Propane | 15 | 15 | 2007 | NOx | 2.7 | 0.000448 | 1 | CO | 100 | 0.0144 | 1 | ROG | 0.5 | 0.0042 | 1 | PM2.5 | 0.23 | 9.54e-05 | 1 | PM10 | 0.25 | 9.54e-05 | 1 | CO2 | 674.66 | 0 | 1
NatGas/Propane152008 | NatGas/Propane | 15 | 15 | 2008 | NOx | 2.7 | 0.000448 | 1 | CO | 100 | 0.0144 | 1 | ROG | 0.5 | 0.0042 | 1 | PM2.5 | 0.23 | 9.54e-05 | 1 | PM10 | 0.25 | 9.54e-05 | 1 | CO2 | 674.66 | 0 | 1
NatGas/Propane152009 | NatGas/Propane | 15 | 15 | 2009 | NOx | 2.7 | 0.000448 | 1 | CO | 100 | 0.0144 | 1 | ROG | 0.5 | 0.0042 | 1 | PM2.5 | 0.23 | 9.54e-05 | 1 | PM10 | 0.25 | 9.54e-05 | 1 | CO2 | 674.66 | 0 | 1
NatGas/Propane152010 | NatGas/Propane | 15 | 15 | 2010 | NOx | 2.7 | 0.000448 | 1 | CO | 100 | 0.0144 | 1 | ROG | 0.5 | 0.0042 | 1 | PM2.5 | 0.23 | 9.54e-05 | 1 | PM10 | 0.25 | 9.54e-05 | 1 | CO2 | 674.66 | 0 | 1
NatGas/Propane152011 | NatGas/Propane | 15 | 15 | 2011 | NOx | 2.7 | 0.000448 | 1 | CO | 100 | 0.0144 | 1 | ROG | 0.5 | 0.0042 | 1 | PM2.5 | 0.23 | 9.54e-05 | 1 | PM10 | 0.25 | 9.54e-05 | 1 | CO2 | 674.66 | 0 | 1
NatGas/Propane152012 | NatGas/Propane | 15 | 15 | 2012 | NOx | 2.7 | 0.000448 | 1 | CO | 100 | 0.0144 | 1 | ROG | 0.5 | 0.0042 | 1 | PM2.5 | 0.23 | 9.54e-05 | 1 | PM10 | 0.25 | 9.54e-05 | 1 | CO2 | 674.66 | 0 | 1
NatGas/Propane152013 | NatGas/Propane | 15 | 15 | 2013 | NOx | 2.7 | 0.000448 | 1 | CO | 100 | 0.0144 | 1 | ROG | 0.5 | 0.0042 | 1 | PM2.5 | 0.23 | 9.54e-05 | 1 | PM10 | 0.25 | 9.54e-05 | 1 | CO2 | 674.66 | 0 | 1
NatGas/Propane152014 | NatGas/Propane | 15 | 15 | 2014 | NOx | 2.7 | 0.000448 | 1 | CO | 100 | 0.0144 | 1 | ROG | 0.5 | 0.0042 | 1 | PM2.5 | 0.23 | 9.54e-05 | 1 | PM10 | 0.25 | 9.54e-05 | 1 | CO2 | 674.66 | 0 | 1
NatGas/Propane152015 | NatGas/Propane | 15 | 15 | 2015 | NOx | 2.7 | 0.000448 | 1 | CO | 100 | 0.0144 | 1 | ROG | 0.5 | 0.0042 | 1 | PM2.5 | 0.23 | 9.54e-05 | 1 | PM10 | 0.25 | 9.54e-05 | 1 | CO2 | 674.66 | 0 | 1
NatGas/Propane152016 | NatGas/Propane | 15 | 15 | 2016 | NOx | 2.7 | 0.000448 | 1 | CO | 100 | 0.0144 | 1 | ROG | 0.5 | 0.0042 | 1 | PM2.5 | 0.23 | 9.54e-05 | 1 | PM10 | 0.25 | 9.54e-05 | 1 | CO2 | 674.66 | 0 | 1
NatGas/Propane152017 | NatGas/Propane | 15 | 15 | 2017 | NOx | 2.7 | 0.000448 | 1 | CO | 100 | 0.0144 | 1 | ROG | 0.5 | 0.0042 | 1 | PM2.5 | 0.23 | 9.54e-05 | 1 | PM10 | 0.25 | 9.54e-05 | 1 | CO2 | 674.66 | 0 | 1
NatGas/Propane152018 | NatGas/Propane | 15 | 15 | 2018 | NOx | 2.7 | 0.000448 | 1 | CO | 100 | 0.0144 | 1 | ROG | 0.5 | 0.0042 | 1 | PM2.5 | 0.23 | 9.54e-05 | 1 | PM10 | 0.25 | 9.54e-05 | 1 | CO2 | 674.66 | 0 | 1
NatGas/Propane152019 | NatGas/Propane | 15 | 15 | 2019 | NOx | 2.7 | 0.000448 | 1 | CO | 100 | 0.0144 | 1 | ROG | 0.5 | 0.0042 | 1 | PM2.5 | 0.23 | 9.54e-05 | 1 | PM10 | 0.25 | 9.54e-05 | 1 | CO2 | 674.66 | 0 | 1
NatGas/Propane152020 | NatGas/Propane | 15 | 15 | 2020 | NOx | 2.7 | 0.000448 | 1 | CO | 100 | 0.0144 | 1 | ROG | 0.5 | 0.0042 | 1 | PM2.5 | 0.23 | 9.54e-05 | 1 | PM10 | 0.25 | 9.54e-05 | 1 | CO2 | 674.66 | 0 | 1
NatGas/Propane152021 | NatGas/Propane | 15 | 15 | 2021 | NOx | 2.7 | 0.000448 | 1 | CO | 100 | 0.0144 | 1 | ROG | 0.5 | 0.0042 | 1 | PM2.5 | 0.23 | 9.54e-05 | 1 | PM10 | 0.25 | 9.54e-05 | 1 | CO2 | 674.66 | 0 | 1
NatGas/Propane152022 | NatGas/Propane | 15 | 15 | 2022 | NOx | 2.7 | 0.000448 | 1 | CO | 100 | 0.0144 | 1 | ROG | 0.5 | 0.0042 | 1 | PM2.5 | 0.23 | 9.54e-05 | 1 | PM10 | 0.25 | 9.54e-05 | 1 | CO2 | 674.66 | 0 | 1
NatGas/Propane152023 | NatGas/Propane | 15 | 15 | 2023 | NOx | 2.7 | 0.000448 | 1 | CO | 100 | 0.0144 | 1 | ROG | 0.5 | 0.0042 | 1 | PM2.5 | 0.23 | 9.54e-05 | 1 | PM10 | 0.25 | 9.54e-05 | 1 | CO2 | 674.66 | 0 | 1
NatGas/Propane152024 | NatGas/Propane | 15 | 15 | 2024 | NOx | 2.7 | 0.000448 | 1 | CO | 100 | 0.0144 | 1 | ROG | 0.5 | 0.0042 | 1 | PM2.5 | 0.23 | 9.54e-05 | 1 | PM10 | 0.25 | 9.54e-05 | 1 | CO2 | 674.66 | 0 | 1
NatGas/Propane152025 | NatGas/Propane | 15 | 15 | 2025 | NOx | 2.7 | 0.000448 | 1 | CO | 100 | 0.0144 | 1 | ROG | 0.5 | 0.0042 | 1 | PM2.5 | 0.23 | 9.54e-05 | 1 | PM10 | 0.25 | 9.54e-05 | 1 | CO2 | 674.66 | 0 | 1
NatGas/Propane152026 | NatGas/Propane | 15 | 15 | 2026 | NOx | 2.7 | 0.000448 | 1 | CO | 100 | 0.0144 | 1 | ROG | 0.5 | 0.0042 | 1 | PM2.5 | 0.23 | 9.54e-05 | 1 | PM10 | 0.25 | 9.54e-05 | 1 | CO2 | 674.66 | 0 | 1
NatGas/Propane152027 | NatGas/Propane | 15 | 15 | 2027 | NOx | 2.7 | 0.000448 | 1 | CO | 100 | 0.0144 | 1 | ROG | 0.5 | 0.0042 | 1 | PM2.5 | 0.23 | 9.54e-05 | 1 | PM10 | 0.25 | 9.54e-05 | 1 | CO2 | 674.66 | 0 | 1
NatGas/Propane152028 | NatGas/Propane | 15 | 15 | 2028 | NOx | 2.7 | 0.000448 | 1 | CO | 100 | 0.0144 | 1 | ROG | 0.5 | 0.0042 | 1 | PM2.5 | 0.23 | 9.54e-05 | 1 | PM10 | 0.25 | 9.54e-05 | 1 | CO2 | 674.66 | 0 | 1
NatGas/Propane152029 | NatGas/Propane | 15 | 15 | 2029 | NOx | 2.7 | 0.000448 | 1 | CO | 100 | 0.0144 | 1 | ROG | 0.5 | 0.0042 | 1 | PM2.5 | 0.23 | 9.54e-05 | 1 | PM10 | 0.25 | 9.54e-05 | 1 | CO2 | 674.66 | 0 | 1
NatGas/Propane152030 | NatGas/Propane | 15 | 15 | 2030 | NOx | 2.7 | 0.000448 | 1 | CO | 100 | 0.0144 | 1 | ROG | 0.5 | 0.0042 | 1 | PM2.5 | 0.23 | 9.54e-05 | 1 | PM10 | 0.25 | 9.54e-05 | 1 | CO2 | 674.66 | 0 | 1
NatGas/Propane152031 | NatGas/Propane | 15 | 15 | 2031 | NOx | 2.7 | 0.000448 | 1 | CO | 100 | 0.0144 | 1 | ROG | 0.5 | 0.0042 | 1 | PM2.5 | 0.23 | 9.54e-05 | 1 | PM10 | 0.25 | 9.54e-05 | 1 | CO2 | 674.66 | 0 | 1
NatGas/Propane152032 | NatGas/Propane | 15 | 15 | 2032 | NOx | 2.7 | 0.000448 | 1 | CO | 100 | 0.0144 | 1 | ROG | 0.5 | 0.0042 | 1 | PM2.5 | 0.23 | 9.54e-05 | 1 | PM10 | 0.25 | 9.54e-05 | 1 | CO2 | 674.66 | 0 | 1
NatGas/Propane152033 | NatGas/Propane | 15 | 15 | 2033 | NOx | 2.7 | 0.000448 | 1 | CO | 100 | 0.0144 | 1 | ROG | 0.5 | 0.0042 | 1 | PM2.5 | 0.23 | 9.54e-05 | 1 | PM10 | 0.25 | 9.54e-05 | 1 | CO2 | 674.66 | 0 | 1
NatGas/Propane152034 | NatGas/Propane | 15 | 15 | 2034 | NOx | 2.7 | 0.000448 | 1 | CO | 100 | 0.0144 | 1 | ROG | 0.5 | 0.0042 | 1 | PM2.5 | 0.23 | 9.54e-05 | 1 | PM10 | 0.25 | 9.54e-05 | 1 | CO2 | 674.66 | 0 | 1
NatGas/Propane152035 | NatGas/Propane | 15 | 15 | 2035 | NOx | 2.7 | 0.000448 | 1 | CO | 100 | 0.0144 | 1 | ROG | 0.5 | 0.0042 | 1 | PM2.5 | 0.23 | 9.54e-05 | 1 | PM10 | 0.25 | 9.54e-05 | 1 | CO2 | 674.66 | 0 | 1
NatGas/Propane152036 | NatGas/Propane | 15 | 15 | 2036 | NOx | 2.7 | 0.000448 | 1 | CO | 100 | 0.0144 | 1 | ROG | 0.5 | 0.0042 | 1 | PM2.5 | 0.23 | 9.54e-05 | 1 | PM10 | 0.25 | 9.54e-05 | 1 | CO2 | 674.66 | 0 | 1
NatGas/Propane152037 | NatGas/Propane | 15 | 15 | 2037 | NOx | 2.7 | 0.000448 | 1 | CO | 100 | 0.0144 | 1 | ROG | 0.5 | 0.0042 | 1 | PM2.5 | 0.23 | 9.54e-05 | 1 | PM10 | 0.25 | 9.54e-05 | 1 | CO2 | 674.66 | 0 | 1
NatGas/Propane152038 | NatGas/Propane | 15 | 15 | 2038 | NOx | 2.7 | 0.000448 | 1 | CO | 100 | 0.0144 | 1 | ROG | 0.5 | 0.0042 | 1 | PM2.5 | 0.23 | 9.54e-05 | 1 | PM10 | 0.25 | 9.54e-05 | 1 | CO2 | 674.66 | 0 | 1
NatGas/Propane152039 | NatGas/Propane | 15 | 15 | 2039 | NOx | 2.7 | 0.000448 | 1 | CO | 100 | 0.0144 | 1 | ROG | 0.5 | 0.0042 | 1 | PM2.5 | 0.23 | 9.54e-05 | 1 | PM10 | 0.25 | 9.54e-05 | 1 | CO2 | 674.66 | 0 | 1
NatGas/Propane152040 | NatGas/Propane | 15 | 15 | 2040 | NOx | 2.7 | 0.000448 | 1 | CO | 100 | 0.0144 | 1 | ROG | 0.5 | 0.0042 | 1 | PM2.5 | 0.23 | 9.54e-05 | 1 | PM10 | 0.25 | 9.54e-05 | 1 | CO2 | 674.66 | 0 | 1
NatGas/Propane251969 | NatGas/Propane | 16 | 25 | 1969 | NOx | 1.77 | 0.000441 | 1 | CO | 240 | 0.0142 | 1 | ROG | 3.96 | 0.00412 | 1 | PM2.5 | 0.0828 | 9.37e-05 | 1 | PM10 | 0.09 | 9.37e-05 | 1 | CO2 | 674.66 | 0 | 1
NatGas/Propane251970 | NatGas/Propane | 16 | 25 | 1970 | NOx | 1.77 | 0.000441 | 1 | CO | 240 | 0.0142 | 1 | ROG | 3.96 | 0.00412 | 1 | PM2.5 | 0.0828 | 9.37e-05 | 1 | PM10 | 0.09 | 9.37e-05 | 1 | CO2 | 674.66 | 0 | 1
NatGas/Propane251971 | NatGas/Propane | 16 | 25 | 1971 | NOx | 1.77 | 0.000441 | 1 | CO | 240 | 0.0142 | 1 | ROG | 3.96 | 0.00412 | 1 | PM2.5 | 0.0828 | 9.37e-05 | 1 | PM10 | 0.09 | 9.37e-05 | 1 | CO2 | 674.66 | 0 | 1
NatGas/Propane251972 | NatGas/Propane | 16 | 25 | 1972 | NOx | 1.77 | 0.000441 | 1 | CO | 240 | 0.0142 | 1 | ROG | 3.96 | 0.00412 | 1 | PM2.5 | 0.0828 | 9.37e-05 | 1 | PM10 | 0.09 | 9.37e-05 | 1 | CO2 | 674.66 | 0 | 1
NatGas/Propane251973 | NatGas/Propane | 16 | 25 | 1973 | NOx | 1.77 | 0.000441 | 1 | CO | 240 | 0.0142 | 1 | ROG | 3.96 | 0.00412 | 1 | PM2.5 | 0.0828 | 9.37e-05 | 1 | PM10 | 0.09 | 9.37e-05 | 1 | CO2 | 674.66 | 0 | 1
NatGas/Propane251974 | NatGas/Propane | 16 | 25 | 1974 | NOx | 1.77 | 0.000441 | 1 | CO | 240 | 0.0142 | 1 | ROG | 3.96 | 0.00412 | 1 | PM2.5 | 0.0828 | 9.37e-05 | 1 | PM10 | 0.09 | 9.37e-05 | 1 | CO2 | 674.66 | 0 | 1
NatGas/Propane251975 | NatGas/Propane | 16 | 25 | 1975 | NOx | 1.77 | 0.000441 | 1 | CO | 240 | 0.0142 | 1 | ROG | 3.96 | 0.00412 | 1 | PM2.5 | 0.0828 | 9.37e-05 | 1 | PM10 | 0.09 | 9.37e-05 | 1 | CO2 | 674.66 | 0 | 1
NatGas/Propane251976 | NatGas/Propane | 16 | 25 | 1976 | NOx | 1.77 | 0.000441 | 1 | CO | 240 | 0.0142 | 1 | ROG | 3.96 | 0.00412 | 1 | PM2.5 | 0.0828 | 9.37e-05 | 1 | PM10 | 0.09 | 9.37e-05 | 1 | CO2 | 674.66 | 0 | 1
NatGas/Propane251977 | NatGas/Propane | 16 | 25 | 1977 | NOx | 1.77 | 0.000441 | 1 | CO | 240 | 0.0142 | 1 | ROG | 3.96 | 0.00412 | 1 | PM2.5 | 0.0828 | 9.37e-05 | 1 | PM10 | 0.09 | 9.37e-05 | 1 | CO2 | 674.66 | 0 | 1
NatGas/Propane251978 | NatGas/Propane | 16 | 25 | 1978 | NOx | 1.77 | 0.000441 | 1 | CO | 240 | 0.0142 | 1 | ROG | 3.96 | 0.00412 | 1 | PM2.5 | 0.0828 | 9.37e-05 | 1 | PM10 | 0.09 | 9.37e-05 | 1 | CO2 | 674.66 | 0 | 1
NatGas/Propane251979 | NatGas/Propane | 16 | 25 | 1979 | NOx | 1.77 | 0.000441 | 1 | CO | 240 | 0.0142 | 1 | ROG | 3.96 | 0.00412 | 1 | PM2.5 | 0.0828 | 9.37e-05 | 1 | PM10 | 0.09 | 9.37e-05 | 1 | CO2 | 674.66 | 0 | 1
NatGas/Propane251980 | NatGas/Propane | 16 | 25 | 1980 | NOx | 1.77 | 0.000441 | 1 | CO | 240 | 0.0142 | 1 | ROG | 3.96 | 0.00412 | 1 | PM2.5 | 0.0828 | 9.37e-05 | 1 | PM10 | 0.09 | 9.37e-05 | 1 | CO2 | 674.66 | 0 | 1
NatGas/Propane251981 | NatGas/Propane | 16 | 25 | 1981 | NOx | 1.77 | 0.000441 | 1 | CO | 240 | 0.0142 | 1 | ROG | 3.96 | 0.00412 | 1 | PM2.5 | 0.0828 | 9.37e-05 | 1 | PM10 | 0.09 | 9.37e-05 | 1 | CO2 | 674.66 | 0 | 1
NatGas/Propane251982 | NatGas/Propane | 16 | 25 | 1982 | NOx | 1.77 | 0.000441 | 1 | CO | 240 | 0.0142 | 1 | ROG | 3.96 | 0.00412 | 1 | PM2.5 | 0.0828 | 9.37e-05 | 1 | PM10 | 0.09 | 9.37e-05 | 1 | CO2 | 674.66 | 0 | 1
NatGas/Propane251983 | NatGas/Propane | 16 | 25 | 1983 | NOx | 1.77 | 0.000441 | 1 | CO | 240 | 0.0142 | 1 | ROG | 3.96 | 0.00412 | 1 | PM2.5 | 0.0828 | 9.37e-05 | 1 | PM10 | 0.09 | 9.37e-05 | 1 | CO2 | 674.66 | 0 | 1
NatGas/Propane251984 | NatGas/Propane | 16 | 25 | 1984 | NOx | 1.77 | 0.000441 | 1 | CO | 240 | 0.0142 | 1 | ROG | 3.96 | 0.00412 | 1 | PM2.5 | 0.0828 | 9.37e-05 | 1 | PM10 | 0.09 | 9.37e-05 | 1 | CO2 | 674.66 | 0 | 1
NatGas/Propane251985 | NatGas/Propane | 16 | 25 | 1985 | NOx | 1.77 | 0.000441 | 1 | CO | 240 | 0.0142 | 1 | ROG | 3.96 | 0.00412 | 1 | PM2.5 | 0.0828 | 9.37e-05 | 1 | PM10 | 0.09 | 9.37e-05 | 1 | CO2 | 674.66 | 0 | 1
NatGas/Propane251986 | NatGas/Propane | 16 | 25 | 1986 | NOx | 1.77 | 0.000441 | 1 | CO | 240 | 0.0142 | 1 | ROG | 3.96 | 0.00412 | 1 | PM2.5 | 0.0828 | 9.37e-05 | 1 | PM10 | 0.09 | 9.37e-05 | 1 | CO2 | 674.66 | 0 | 1
NatGas/Propane251987 | NatGas/Propane | 16 | 25 | 1987 | NOx | 1.77 | 0.000441 | 1 | CO | 240 | 0.0142 | 1 | ROG | 3.96 | 0.00412 | 1 | PM2.5 | 0.0828 | 9.37e-05 | 1 | PM10 | 0.09 | 9.37e-05 | 1 | CO2 | 674.66 | 0 | 1
NatGas/Propane251988 | NatGas/Propane | 16 | 25 | 1988 | NOx | 1.77 | 0.000441 | 1 | CO | 240 | 0.0142 | 1 | ROG | 3.96 | 0.00412 | 1 | PM2.5 | 0.0828 | 9.37e-05 | 1 | PM10 | 0.09 | 9.37e-05 | 1 | CO2 | 674.66 | 0 | 1
NatGas/Propane251989 | NatGas/Propane | 16 | 25 | 1989 | NOx | 1.77 | 0.000441 | 1 | CO | 240 | 0.0142 | 1 | ROG | 3.96 | 0.00412 | 1 | PM2.5 | 0.0828 | 9.37e-05 | 1 | PM10 | 0.09 | 9.37e-05 | 1 | CO2 | 674.66 | 0 | 1
NatGas/Propane251990 | NatGas/Propane | 16 | 25 | 1990 | NOx | 1.77 | 0.000441 | 1 | CO | 240 | 0.0142 | 1 | ROG | 3.96 | 0.00412 | 1 | PM2.5 | 0.0828 | 9.37e-05 | 1 | PM10 | 0.09 | 9.37e-05 | 1 | CO2 | 674.66 | 0 | 1
NatGas/Propane251991 | NatGas/Propane | 16 | 25 | 1991 | NOx | 1.77 | 0.000441 | 1 | CO | 240 | 0.0142 | 1 | ROG | 3.96 | 0.00412 | 1 | PM2.5 | 0.0828 | 9.37e-05 | 1 | PM10 | 0.09 | 9.37e-05 | 1 | CO2 | 674.66 | 0 | 1
NatGas/Propane251992 | NatGas/Propane | 16 | 25 | 1992 | NOx | 1.77 | 0.000441 | 1 | CO | 240 | 0.0142 | 1 | ROG | 3.96 | 0.00412 | 1 | PM2.5 | 0.0828 | 9.37e-05 | 1 | PM10 | 0.09 | 9.37e-05 | 1 | CO2 | 674.66 | 0 | 1
NatGas/Propane251993 | NatGas/Propane | 16 | 25 | 1993 | NOx | 1.77 | 0.000441 | 1 | CO | 240 | 0.0142 | 1 | ROG | 3.96 | 0.00412 | 1 | PM2.5 | 0.0828 | 9.37e-05 | 1 | PM10 | 0.09 | 9.37e-05 | 1 | CO2 | 674.66 | 0 | 1
NatGas/Propane251994 | NatGas/Propane | 16 | 25 | 1994 | NOx | 1.77 | 0.000441 | 1 | CO | 240 | 0.0142 | 1 | ROG | 3.96 | 0.00412 | 1 | PM2.5 | 0.0828 | 9.37e-05 | 1 | PM10 | 0.09 | 9.37e-05 | 1 | CO2 | 674.66 | 0 | 1
NatGas/Propane251995 | NatGas/Propane | 16 | 25 | 1995 | NOx | 8.44 | 0.000441 | 1 | CO | 300 | 0.0142 | 1 | ROG | 1.56 | 0.00412 | 1 | PM2.5 | 0.828 | 9.37e-05 | 1 | PM10 | 0.9 | 9.37e-05 | 1 | CO2 | 674.66 | 0 | 1
NatGas/Propane251996 | NatGas/Propane | 16 | 25 | 1996 | NOx | 8.44 | 0.000441 | 1 | CO | 300 | 0.0142 | 1 | ROG | 1.56 | 0.00412 | 1 | PM2.5 | 0.828 | 9.37e-05 | 1 | PM10 | 0.9 | 9.37e-05 | 1 | CO2 | 674.66 | 0 | 1
NatGas/Propane251997 | NatGas/Propane | 16 | 25 | 1997 | NOx | 8.44 | 0.000441 | 1 | CO | 300 | 0.0142 | 1 | ROG | 1.56 | 0.00412 | 1 | PM2.5 | 0.828 | 9.37e-05 | 1 | PM10 | 0.9 | 9.37e-05 | 1 | CO2 | 674.66 | 0 | 1
NatGas/Propane251998 | NatGas/Propane | 16 | 25 | 1998 | NOx | 8.44 | 0.000441 | 1 | CO | 300 | 0.0142 | 1 | ROG | 1.56 | 0.00412 | 1 | PM2.5 | 0.828 | 9.37e-05 | 1 | PM10 | 0.9 | 9.37e-05 | 1 | CO2 | 674.66 | 0 | 1
NatGas/Propane251999 | NatGas/Propane | 16 | 25 | 1999 | NOx | 2.7 | 0.000441 | 1 | CO | 100 | 0.0142 | 1 | ROG | 0.5 | 0.00412 | 1 | PM2.5 | 0.23 | 9.37e-05 | 1 | PM10 | 0.25 | 9.37e-05 | 1 | CO2 | 674.66 | 0 | 1
NatGas/Propane252000 | NatGas/Propane | 16 | 25 | 2000 | NOx | 2.7 | 0.000441 | 1 | CO | 100 | 0.0142 | 1 | ROG | 0.5 | 0.00412 | 1 | PM2.5 | 0.23 | 9.37e-05 | 1 | PM10 | 0.25 | 9.37e-05 | 1 | CO2 | 674.66 | 0 | 1
NatGas/Propane252001 | NatGas/Propane | 16 | 25 | 2001 | NOx | 2.7 | 0.000441 | 1 | CO | 100 | 0.0142 | 1 | ROG | 0.5 | 0.00412 | 1 | PM2.5 | 0.23 | 9.37e-05 | 1 | PM10 | 0.25 | 9.37e-05 | 1 | CO2 | 674.66 | 0 | 1
NatGas/Propane252002 | NatGas/Propane | 16 | 25 | 2002 | NOx | 2.7 | 0.000441 | 1 | CO | 100 | 0.0142 | 1 | ROG | 0.5 | 0.00412 | 1 | PM2.5 | 0.23 | 9.37e-05 | 1 | PM10 | 0.25 | 9.37e-05 | 1 | CO2 | 674.66 | 0 | 1
NatGas/Propane252003 | NatGas/Propane | 16 | 25 | 2003 | NOx | 2.7 | 0.000441 | 1 | CO | 100 | 0.0142 | 1 | ROG | 0.5 | 0.00412 | 1 | PM2.5 | 0.23 | 9.37e-05 | 1 | PM10 | 0.25 | 9.37e-05 | 1 | CO2 | 674.66 | 0 | 1
NatGas/Propane252004 | NatGas/Propane | 16 | 25 | 2004 | NOx | 2.7 | 0.000441 | 1 | CO | 100 | 0.0142 | 1 | ROG | 0.5 | 0.00412 | 1 | PM2.5 | 0.23 | 9.37e-05 | 1 | PM10 | 0.25 | 9.37e-05 | 1 | CO2 | 674.66 | 0 | 1
NatGas/Propane252005 | NatGas/Propane | 16 | 25 | 2005 | NOx | 2.7 | 0.000441 | 1 | CO | 100 | 0.0142 | 1 | ROG | 0.5 | 0.00412 | 1 | PM2.5 | 0.23 | 9.37e-05 | 1 | PM10 | 0.25 | 9.37e-05 | 1 | CO2 | 674.66 | 0 | 1
NatGas/Propane252006 | NatGas/Propane | 16 | 25 | 2006 | NOx | 2.7 | 0.000441 | 1 | CO | 100 | 0.0142 | 1 | ROG | 0.5 | 0.00412 | 1 | PM2.5 | 0.23 | 9.37e-05 | 1 | PM10 | 0.25 | 9.37e-05 | 1 | CO2 | 674.66 | 0 | 1
NatGas/Propane252007 | NatGas/Propane | 16 | 25 | 2007 | NOx | 2.7 | 0.000441 | 1 | CO | 100 | 0.0142 | 1 | ROG | 0.5 | 0.00412 | 1 | PM2.5 | 0.23 | 9.37e-05 | 1 | PM10 | 0.25 | 9.37e-05 | 1 | CO2 | 674.66 | 0 | 1
NatGas/Propane252008 | NatGas/Propane | 16 | 25 | 2008 | NOx | 2.7 | 0.000441 | 1 | CO | 100 | 0.0142 | 1 | ROG | 0.5 | 0.00412 | 1 | PM2.5 | 0.23 | 9.37e-05 | 1 | PM10 | 0.25 | 9.37e-05 | 1 | CO2 | 674.66 | 0 | 1
NatGas/Propane252009 | NatGas/Propane | 16 | 25 | 2009 | NOx | 2.7 | 0.000441 | 1 | CO | 100 | 0.0142 | 1 | ROG | 0.5 | 0.00412 | 1 | PM2.5 | 0.23 | 9.37e-05 | 1 | PM10 | 0.25 | 9.37e-05 | 1 | CO2 | 674.66 | 0 | 1
NatGas/Propane252010 | NatGas/Propane | 16 | 25 | 2010 | NOx | 2.7 | 0.000441 | 1 | CO | 100 | 0.0142 | 1 | ROG | 0.5 | 0.00412 | 1 | PM2.5 | 0.23 | 9.37e-05 | 1 | PM10 | 0.25 | 9.37e-05 | 1 | CO2 | 674.66 | 0 | 1
NatGas/Propane252011 | NatGas/Propane | 16 | 25 | 2011 | NOx | 2.7 | 0.000441 | 1 | CO | 100 | 0.0142 | 1 | ROG | 0.5 | 0.00412 | 1 | PM2.5 | 0.23 | 9.37e-05 | 1 | PM10 | 0.25 | 9.37e-05 | 1 | CO2 | 674.66 | 0 | 1
NatGas/Propane252012 | NatGas/Propane | 16 | 25 | 2012 | NOx | 2.7 | 0.000441 | 1 | CO | 100 | 0.0142 | 1 | ROG | 0.5 | 0.00412 | 1 | PM2.5 | 0.23 | 9.37e-05 | 1 | PM10 | 0.25 | 9.37e-05 | 1 | CO2 | 674.66 | 0 | 1
NatGas/Propane252013 | NatGas/Propane | 16 | 25 | 2013 | NOx | 2.7 | 0.000441 | 1 | CO | 100 | 0.0142 | 1 | ROG | 0.5 | 0.00412 | 1 | PM2.5 | 0.23 | 9.37e-05 | 1 | PM10 | 0.25 | 9.37e-05 | 1 | CO2 | 674.66 | 0 | 1
NatGas/Propane252014 | NatGas/Propane | 16 | 25 | 2014 | NOx | 2.7 | 0.000441 | 1 | CO | 100 | 0.0142 | 1 | ROG | 0.5 | 0.00412 | 1 | PM2.5 | 0.23 | 9.37e-05 | 1 | PM10 | 0.25 | 9.37e-05 | 1 | CO2 | 674.66 | 0 | 1
NatGas/Propane252015 | NatGas/Propane | 16 | 25 | 2015 | NOx | 2.7 | 0.000441 | 1 | CO | 100 | 0.0142 | 1 | ROG | 0.5 | 0.00412 | 1 | PM2.5 | 0.23 | 9.37e-05 | 1 | PM10 | 0.25 | 9.37e-05 | 1 | CO2 | 674.66 | 0 | 1
NatGas/Propane252016 | NatGas/Propane | 16 | 25 | 2016 | NOx | 2.7 | 0.000441 | 1 | CO | 100 | 0.0142 | 1 | ROG | 0.5 | 0.00412 | 1 | PM2.5 | 0.23 | 9.37e-05 | 1 | PM10 | 0.25 | 9.37e-05 | 1 | CO2 | 674.66 | 0 | 1
NatGas/Propane252017 | NatGas/Propane | 16 | 25 | 2017 | NOx | 2.7 | 0.000441 | 1 | CO | 100 | 0.0142 | 1 | ROG | 0.5 | 0.00412 | 1 | PM2.5 | 0.23 | 9.37e-05 | 1 | PM10 | 0.25 | 9.37e-05 | 1 | CO2 | 674.66 | 0 | 1
NatGas/Propane252018 | NatGas/Propane | 16 | 25 | 2018 | NOx | 2.7 | 0.000441 | 1 | CO | 100 | 0.0142 | 1 | ROG | 0.5 | 0.00412 | 1 | PM2.5 | 0.23 | 9.37e-05 | 1 | PM10 | 0.25 | 9.37e-05 | 1 | CO2 | 674.66 | 0 | 1
NatGas/Propane252019 | NatGas/Propane | 16 | 25 | 2019 | NOx | 2.7 | 0.000441 | 1 | CO | 100 | 0.0142 | 1 | ROG | 0.5 | 0.00412 | 1 | PM2.5 | 0.23 | 9.37e-05 | 1 | PM10 | 0.25 | 9.37e-05 | 1 | CO2 | 674.66 | 0 | 1
NatGas/Propane252020 | NatGas/Propane | 16 | 25 | 2020 | NOx | 2.7 | 0.000441 | 1 | CO | 100 | 0.0142 | 1 | ROG | 0.5 | 0.00412 | 1 | PM2.5 | 0.23 | 9.37e-05 | 1 | PM10 | 0.25 | 9.37e-05 | 1 | CO2 | 674.66 | 0 | 1
NatGas/Propane252021 | NatGas/Propane | 16 | 25 | 2021 | NOx | 2.7 | 0.000441 | 1 | CO | 100 | 0.0142 | 1 | ROG | 0.5 | 0.00412 | 1 | PM2.5 | 0.23 | 9.37e-05 | 1 | PM10 | 0.25 | 9.37e-05 | 1 | CO2 | 674.66 | 0 | 1
NatGas/Propane252022 | NatGas/Propane | 16 | 25 | 2022 | NOx | 2.7 | 0.000441 | 1 | CO | 100 | 0.0142 | 1 | ROG | 0.5 | 0.00412 | 1 | PM2.5 | 0.23 | 9.37e-05 | 1 | PM10 | 0.25 | 9.37e-05 | 1 | CO2 | 674.66 | 0 | 1
NatGas/Propane252023 | NatGas/Propane | 16 | 25 | 2023 | NOx | 2.7 | 0.000441 | 1 | CO | 100 | 0.0142 | 1 | ROG | 0.5 | 0.00412 | 1 | PM2.5 | 0.23 | 9.37e-05 | 1 | PM10 | 0.25 | 9.37e-05 | 1 | CO2 | 674.66 | 0 | 1
NatGas/Propane252024 | NatGas/Propane | 16 | 25 | 2024 | NOx | 2.7 | 0.000441 | 1 | CO | 100 | 0.0142 | 1 | ROG | 0.5 | 0.00412 | 1 | PM2.5 | 0.23 | 9.37e-05 | 1 | PM10 | 0.25 | 9.37e-05 | 1 | CO2 | 674.66 | 0 | 1
NatGas/Propane252025 | NatGas/Propane | 16 | 25 | 2025 | NOx | 2.7 | 0.000441 | 1 | CO | 100 | 0.0142 | 1 | ROG | 0.5 | 0.00412 | 1 | PM2.5 | 0.23 | 9.37e-05 | 1 | PM10 | 0.25 | 9.37e-05 | 1 | CO2 | 674.66 | 0 | 1
NatGas/Propane252026 | NatGas/Propane | 16 | 25 | 2026 | NOx | 2.7 | 0.000441 | 1 | CO | 100 | 0.0142 | 1 | ROG | 0.5 | 0.00412 | 1 | PM2.5 | 0.23 | 9.37e-05 | 1 | PM10 | 0.25 | 9.37e-05 | 1 | CO2 | 674.66 | 0 | 1
NatGas/Propane252027 | NatGas/Propane | 16 | 25 | 2027 | NOx | 2.7 | 0.000441 | 1 | CO | 100 | 0.0142 | 1 | ROG | 0.5 | 0.00412 | 1 | PM2.5 | 0.23 | 9.37e-05 | 1 | PM10 | 0.25 | 9.37e-05 | 1 | CO2 | 674.66 | 0 | 1
NatGas/Propane252028 | NatGas/Propane | 16 | 25 | 2028 | NOx | 2.7 | 0.000441 | 1 | CO | 100 | 0.0142 | 1 | ROG | 0.5 | 0.00412 | 1 | PM2.5 | 0.23 | 9.37e-05 | 1 | PM10 | 0.25 | 9.37e-05 | 1 | CO2 | 674.66 | 0 | 1
NatGas/Propane252029 | NatGas/Propane | 16 | 25 | 2029 | NOx | 2.7 | 0.000441 | 1 | CO | 100 | 0.0142 | 1 | ROG | 0.5 | 0.00412 | 1 | PM2.5 | 0.23 | 9.37e-05 | 1 | PM10 | 0.25 | 9.37e-05 | 1 | CO2 | 674.66 | 0 | 1
NatGas/Propane252030 | NatGas/Propane | 16 | 25 | 2030 | NOx | 2.7 | 0.000441 | 1 | CO | 100 | 0.0142 | 1 | ROG | 0.5 | 0.00412 | 1 | PM2.5 | 0.23 | 9.37e-05 | 1 | PM10 | 0.25 | 9.37e-05 | 1 | CO2 | 674.66 | 0 | 1
NatGas/Propane252031 | NatGas/Propane | 16 | 25 | 2031 | NOx | 2.7 | 0.000441 | 1 | CO | 100 | 0.0142 | 1 | ROG | 0.5 | 0.00412 | 1 | PM2.5 | 0.23 | 9.37e-05 | 1 | PM10 | 0.25 | 9.37e-05 | 1 | CO2 | 674.66 | 0 | 1
NatGas/Propane252032 | NatGas/Propane | 16 | 25 | 2032 | NOx | 2.7 | 0.000441 | 1 | CO | 100 | 0.0142 | 1 | ROG | 0.5 | 0.00412 | 1 | PM2.5 | 0.23 | 9.37e-05 | 1 | PM10 | 0.25 | 9.37e-05 | 1 | CO2 | 674.66 | 0 | 1
NatGas/Propane252033 | NatGas/Propane | 16 | 25 | 2033 | NOx | 2.7 | 0.000441 | 1 | CO | 100 | 0.0142 | 1 | ROG | 0.5 | 0.00412 | 1 | PM2.5 | 0.23 | 9.37e-05 | 1 | PM10 | 0.25 | 9.37e-05 | 1 | CO2 | 674.66 | 0 | 1
NatGas/Propane252034 | NatGas/Propane | 16 | 25 | 2034 | NOx | 2.7 | 0.000441 | 1 | CO | 100 | 0.0142 | 1 | ROG | 0.5 | 0.00412 | 1 | PM2.5 | 0.23 | 9.37e-05 | 1 | PM10 | 0.25 | 9.37e-05 | 1 | CO2 | 674.66 | 0 | 1
NatGas/Propane252035 | NatGas/Propane | 16 | 25 | 2035 | NOx | 2.7 | 0.000441 | 1 | CO | 100 | 0.0142 | 1 | ROG | 0.5 | 0.00412 | 1 | PM2.5 | 0.23 | 9.37e-05 | 1 | PM10 | 0.25 | 9.37e-05 | 1 | CO2 | 674.66 | 0 | 1
NatGas/Propane252036 | NatGas/Propane | 16 | 25 | 2036 | NOx | 2.7 | 0.000441 | 1 | CO | 100 | 0.0142 | 1 | ROG | 0.5 | 0.00412 | 1 | PM2.5 | 0.23 | 9.37e-05 | 1 | PM10 | 0.25 | 9.37e-05 | 1 | CO2 | 674.66 | 0 | 1
NatGas/Propane252037 | NatGas/Propane | 16 | 25 | 2037 | NOx | 2.7 | 0.000441 | 1 | CO | 100 | 0.0142 | 1 | ROG | 0.5 | 0.00412 | 1 | PM2.5 | 0.23 | 9.37e-05 | 1 | PM10 | 0.25 | 9.37e-05 | 1 | CO2 | 674.66 | 0 | 1
NatGas/Propane252038 | NatGas/Propane | 16 | 25 | 2038 | NOx | 2.7 | 0.000441 | 1 | CO | 100 | 0.0142 | 1 | ROG | 0.5 | 0.00412 | 1 | PM2.5 | 0.23 | 9.37e-05 | 1 | PM10 | 0.25 | 9.37e-05 | 1 | CO2 | 674.66 | 0 | 1
NatGas/Propane252039 | NatGas/Propane | 16 | 25 | 2039 | NOx | 2.7 | 0.000441 | 1 | CO | 100 | 0.0142 | 1 | ROG | 0.5 | 0.00412 | 1 | PM2.5 | 0.23 | 9.37e-05 | 1 | PM10 | 0.25 | 9.37e-05 | 1 | CO2 | 674.66 | 0 | 1
NatGas/Propane252040 | NatGas/Propane | 16 | 25 | 2040 | NOx | 2.7 | 0.000441 | 1 | CO | 100 | 0.0142 | 1 | ROG | 0.5 | 0.00412 | 1 | PM2.5 | 0.23 | 9.37e-05 | 1 | PM10 | 0.25 | 9.37e-05 | 1 | CO2 | 674.66 | 0 | 1
NatGas/Propane501969 | NatGas/Propane | 26 | 50 | 1969 | NOx | 13 | 6.62e-05 | 1 | CO | 7.02 | 0.000475 | 1 | ROG | 1.38 | 0.000151 | 1 | PM2.5 | 0.0552 | 0 | 1 | PM10 | 0.06 | 0 | 1 | CO2 | 674.66 | 0 | 1
NatGas/Propane501970 | NatGas/Propane | 26 | 50 | 1970 | NOx | 13 | 6.62e-05 | 1 | CO | 7.02 | 0.000475 | 1 | ROG | 1.38 | 0.000151 | 1 | PM2.5 | 0.0552 | 0 | 1 | PM10 | 0.06 | 0 | 1 | CO2 | 674.66 | 0 | 1
NatGas/Propane501971 | NatGas/Propane | 26 | 50 | 1971 | NOx | 13 | 6.62e-05 | 1 | CO | 7.02 | 0.000475 | 1 | ROG | 1.38 | 0.000151 | 1 | PM2.5 | 0.0552 | 0 | 1 | PM10 | 0.06 | 0 | 1 | CO2 | 674.66 | 0 | 1
NatGas/Propane501972 | NatGas/Propane | 26 | 50 | 1972 | NOx | 13 | 6.62e-05 | 1 | CO | 7.02 | 0.000475 | 1 | ROG | 1.38 | 0.000151 | 1 | PM2.5 | 0.0552 | 0 | 1 | PM10 | 0.06 | 0 | 1 | CO2 | 674.66 | 0 | 1
NatGas/Propane501973 | NatGas/Propane | 26 | 50 | 1973 | NOx | 13 | 6.62e-05 | 1 | CO | 7.02 | 0.000475 | 1 | ROG | 1.38 | 0.000151 | 1 | PM2.5 | 0.0552 | 0 | 1 | PM10 | 0.06 | 0 | 1 | CO2 | 674.66 | 0 | 1
NatGas/Propane501974 | NatGas/Propane | 26 | 50 | 1974 | NOx | 13 | 6.62e-05 | 1 | CO | 7.02 | 0.000475 | 1 | ROG | 1.38 | 0.000151 | 1 | PM2.5 | 0.0552 | 0 | 1 | PM10 | 0.06 | 0 | 1 | CO2 | 674.66 | 0 | 1
NatGas/Propane501975 | NatGas/Propane | 26 | 50 | 1975 | NOx | 13 | 6.62e-05 | 1 | CO | 7.02 | 0.000475 | 1 | ROG | 1.38 | 0.000151 | 1 | PM2.5 | 0.0552 | 0 | 1 | PM10 | 0.06 | 0 | 1 | CO2 | 674.66 | 0 | 1
NatGas/Propane501976 | NatGas/Propane | 26 | 50 | 1976 | NOx | 13 | 6.62e-05 | 1 | CO | 7.02 | 0.000475 | 1 | ROG | 1.38 | 0.000151 | 1 | PM2.5 | 0.0552 | 0 | 1 | PM10 | 0.06 | 0 | 1 | CO2 | 674.66 | 0 | 1
NatGas/Propane501977 | NatGas/Propane | 26 | 50 | 1977 | NOx | 13 | 6.62e-05 | 1 | CO | 7.02 | 0.000475 | 1 | ROG | 1.38 | 0.000151 | 1 | PM2.5 | 0.0552 | 0 | 1 | PM10 | 0.06 | 0 | 1 | CO2 | 674.66 | 0 | 1
NatGas/Propane501978 | NatGas/Propane | 26 | 50 | 1978 | NOx | 13 | 6.62e-05 | 1 | CO | 7.02 | 0.000475 | 1 | ROG | 1.38 | 0.000151 | 1 | PM2.5 | 0.0552 | 0 | 1 | PM10 | 0.06 | 0 | 1 | CO2 | 674.66 | 0 | 1
NatGas/Propane501979 | NatGas/Propane | 26 | 50 | 1979 | NOx | 13 | 6.62e-05 | 1 | CO | 7.02 | 0.000475 | 1 | ROG | 1.38 | 0.000151 | 1 | PM2.5 | 0.0552 | 0 | 1 | PM10 | 0.06 | 0 | 1 | CO2 | 674.66 | 0 | 1
NatGas/Propane501980 | NatGas/Propane | 26 | 50 | 1980 | NOx | 13 | 6.62e-05 | 1 | CO | 7.02 | 0.000475 | 1 | ROG | 1.38 | 0.000151 | 1 | PM2.5 | 0.0552 | 0 | 1 | PM10 | 0.06 | 0 | 1 | CO2 | 674.66 | 0 | 1
NatGas/Propane501981 | NatGas/Propane | 26 | 50 | 1981 | NOx | 13 | 6.62e-05 | 1 | CO | 7.02 | 0.000475 | 1 | ROG | 1.38 | 0.000151 | 1 | PM2.5 | 0.0552 | 0 | 1 | PM10 | 0.06 | 0 | 1 | CO2 | 674.66 | 0 | 1
NatGas/Propane501982 | NatGas/Propane | 26 | 50 | 1982 | NOx | 13 | 6.62e-05 | 1 | CO | 7.02 | 0.000475 | 1 | ROG | 1.38 | 0.000151 | 1 | PM2.5 | 0.0552 | 0 | 1 | PM10 | 0.06 | 0 | 1 | CO2 | 674.66 | 0 | 1
NatGas/Propane501983 | NatGas/Propane | 26 | 50 | 1983 | NOx | 13 | 6.62e-05 | 1 | CO | 7.02 | 0.000475 | 1 | ROG | 1.38 | 0.000151 | 1 | PM2.5 | 0.0552 | 0 | 1 | PM10 | 0.06 | 0 | 1 | CO2 | 674.66 | 0 | 1
NatGas/Propane501984 | NatGas/Propane | 26 | 50 | 1984 | NOx | 13 | 6.62e-05 | 1 | CO | 7.02 | 0.000475 | 1 | ROG | 1.38 | 0.000151 | 1 | PM2.5 | 0.0552 | 0 | 1 | PM10 | 0.06 | 0 | 1 | CO2 | 674.66 | 0 | 1
NatGas/Propane501985 | NatGas/Propane | 26 | 50 | 1985 | NOx | 13 | 6.62e-05 | 1 | CO | 7.02 | 0.000475 | 1 | ROG | 1.38 | 0.000151 | 1 | PM2.5 | 0.0552 | 0 | 1 | PM10 | 0.06 | 0 | 1 | CO2 | 674.66 | 0 | 1
NatGas/Propane501986 | NatGas/Propane | 26 | 50 | 1986 | NOx | 13 | 6.62e-05 | 1 | CO | 7.02 | 0.000475 | 1 | ROG | 1.38 | 0.000151 | 1 | PM2.5 | 0.0552 | 0 | 1 | PM10 | 0.06 | 0 | 1 | CO2 | 674.66 | 0 | 1
NatGas/Propane501987 | NatGas/Propane | 26 | 50 | 1987 | NOx | 13 | 6.62e-05 | 1 | CO | 7.02 | 0.000475 | 1 | ROG | 1.38 | 0.000151 | 1 | PM2.5 | 0.0552 | 0 | 1 | PM10 | 0.06 | 0 | 1 | CO2 | 674.66 | 0 | 1
NatGas/Propane501988 | NatGas/Propane | 26 | 50 | 1988 | NOx | 13 | 6.62e-05 | 1 | CO | 7.02 | 0.000475 | 1 | ROG | 1.38 | 0.000151 | 1 | PM2.5 | 0.0552 | 0 | 1 | PM10 | 0.06 | 0 | 1 | CO2 | 674.66 | 0 | 1
NatGas/Propane501989 | NatGas/Propane | 26 | 50 | 1989 | NOx | 13 | 6.62e-05 | 1 | CO | 7.02 | 0.000475 | 1 | ROG | 1.38 | 0.000151 | 1 | PM2.5 | 0.0552 | 0 | 1 | PM10 | 0.06 | 0 | 1 | CO2 | 674.66 | 0 | 1
NatGas/Propane501990 | NatGas/Propane | 26 | 50 | 1990 | NOx | 13 | 6.62e-05 | 1 | CO | 7.02 | 0.000475 | 1 | ROG | 1.38 | 0.000151 | 1 | PM2.5 | 0.0552 | 0 | 1 | PM10 | 0.06 | 0 | 1 | CO2 | 674.66 | 0 | 1
NatGas/Propane501991 | NatGas/Propane | 26 | 50 | 1991 | NOx | 13 | 6.62e-05 | 1 | CO | 7.02 | 0.000475 | 1 | ROG | 1.38 | 0.000151 | 1 | PM2.5 | 0.0552 | 0 | 1 | PM10 | 0.06 | 0 | 1 | CO2 | 674.66 | 0 | 1
NatGas/Propane501992 | NatGas/Propane | 26 | 50 | 1992 | NOx | 13 | 6.62e-05 | 1 | CO | 7.02 | 0.000475 | 1 | ROG | 1.38 | 0.000151 | 1 | PM2.5 | 0.0552 | 0 | 1 | PM10 | 0.06 | 0 | 1 | CO2 | 674.66 | 0 | 1
NatGas/Propane501993 | NatGas/Propane | 26 | 50 | 1993 | NOx | 13 | 6.62e-05 | 1 | CO | 7.02 | 0.000475 | 1 | ROG | 1.38 | 0.000151 | 1 | PM2.5 | 0.0552 | 0 | 1 | PM10 | 0.06 | 0 | 1 | CO2 | 674.66 | 0 | 1
NatGas/Propane501994 | NatGas/Propane | 26 | 50 | 1994 | NOx | 13 | 6.62e-05 | 1 | CO | 7.02 | 0.000475 | 1 | ROG | 1.38 | 0.000151 | 1 | PM2.5 | 0.0552 | 0 | 1 | PM10 | 0.06 | 0 | 1 | CO2 | 674.66 | 0 | 1
NatGas/Propane501995 | NatGas/Propane | 26 | 50 | 1995 | NOx | 13 | 6.62e-05 | 1 | CO | 7.02 | 0.000475 | 1 | ROG | 1.38 | 0.000151 | 1 | PM2.5 | 0.0552 | 0 | 1 | PM10 | 0.06 | 0 | 1 | CO2 | 674.66 | 0 | 1
NatGas/Propane501996 | NatGas/Propane | 26 | 50 | 1996 | NOx | 13 | 6.62e-05 | 1 | CO | 7.02 | 0.000475 | 1 | ROG | 1.38 | 0.000151 | 1 | PM2.5 | 0.0552 | 0 | 1 | PM10 | 0.06 | 0 | 1 | CO2 | 674.66 | 0 | 1
NatGas/Propane501997 | NatGas/Propane | 26 | 50 | 1997 | NOx | 13 | 6.62e-05 | 1 | CO | 7.02 | 0.000475 | 1 | ROG | 1.38 | 0.000151 | 1 | PM2.5 | 0.0552 | 0 | 1 | PM10 | 0.06 | 0 | 1 | CO2 | 674.66 | 0 | 1
NatGas/Propane501998 | NatGas/Propane | 26 | 50 | 1998 | NOx | 13 | 6.62e-05 | 1 | CO | 7.02 | 0.000475 | 1 | ROG | 1.38 | 0.000151 | 1 | PM2.5 | 0.0552 | 0 | 1 | PM10 | 0.06 | 0 | 1 | CO2 | 674.66 | 0 | 1
NatGas/Propane501999 | NatGas/Propane | 26 | 50 | 1999 | NOx | 13 | 6.62e-05 | 1 | CO | 7.02 | 0.000475 | 1 | ROG | 1.38 | 0.000151 | 1 | PM2.5 | 0.0552 | 0 | 1 | PM10 | 0.06 | 0 | 1 | CO2 | 674.66 | 0 | 1
NatGas/Propane502000 | NatGas/Propane | 26 | 50 | 2000 | NOx | 13 | 6.62e-05 | 1 | CO | 7.02 | 0.000475 | 1 | ROG | 1.38 | 0.000151 | 1 | PM2.5 | 0.0552 | 0 | 1 | PM10 | 0.06 | 0 | 1 | CO2 | 674.66 | 0 | 1
NatGas/Propane502001 | NatGas/Propane | 26 | 50 | 2001 | NOx | 10.4 | 0.000156 | 1 | CO | 7.02 | 0.000475 | 1 | ROG | 1.16 | 0.000159 | 1 | PM2.5 | 0.0552 | 0 | 1 | PM10 | 0.06 | 0 | 1 | CO2 | 674.66 | 0 | 1
NatGas/Propane502002 | NatGas/Propane | 26 | 50 | 2002 | NOx | 7.79 | 0.000245 | 1 | CO | 7.02 | 0.000475 | 1 | ROG | 0.93 | 0.000166 | 1 | PM2.5 | 0.0552 | 0 | 1 | PM10 | 0.06 | 0 | 1 | CO2 | 674.66 | 0 | 1
NatGas/Propane502003 | NatGas/Propane | 26 | 50 | 2003 | NOx | 5.19 | 0.000335 | 1 | CO | 7.02 | 0.000475 | 1 | ROG | 0.71 | 0.000174 | 1 | PM2.5 | 0.0552 | 0 | 1 | PM10 | 0.06 | 0 | 1 | CO2 | 674.66 | 0 | 1
NatGas/Propane502004 | NatGas/Propane | 26 | 50 | 2004 | NOx | 1.95 | 0.000276 | 1 | CO | 7.02 | 0.000475 | 1 | ROG | 0.14 | 0.000106 | 1 | PM2.5 | 0.0552 | 0 | 1 | PM10 | 0.06 | 0 | 1 | CO2 | 674.66 | 0 | 1
NatGas/Propane502005 | NatGas/Propane | 26 | 50 | 2005 | NOx | 1.95 | 0.000276 | 1 | CO | 7.02 | 0.000475 | 1 | ROG | 0.14 | 0.000106 | 1 | PM2.5 | 0.0552 | 0 | 1 | PM10 | 0.06 | 0 | 1 | CO2 | 674.66 | 0 | 1
NatGas/Propane502006 | NatGas/Propane | 26 | 50 | 2006 | NOx | 1.95 | 0.000276 | 1 | CO | 7.02 | 0.000475 | 1 | ROG | 0.14 | 0.000106 | 1 | PM2.5 | 0.0552 | 0 | 1 | PM10 | 0.06 | 0 | 1 | CO2 | 674.66 | 0 | 1
NatGas/Propane502007 | NatGas/Propane | 26 | 50 | 2007 | NOx | 1.95 | 0.00011 | 1 | CO | 7.02 | 0.000475 | 1 | ROG | 0.14 | 7.24e-05 | 1 | PM2.5 | 0.0552 | 0 | 1 | PM10 | 0.06 | 0 | 1 | CO2 | 674.66 | 0 | 1
NatGas/Propane502008 | NatGas/Propane | 26 | 50 | 2008 | NOx | 1.95 | 0.00011 | 1 | CO | 7.02 | 0.000475 | 1 | ROG | 0.14 | 7.24e-05 | 1 | PM2.5 | 0.0552 | 0 | 1 | PM10 | 0.06 | 0 | 1 | CO2 | 674.66 | 0 | 1
NatGas/Propane502009 | NatGas/Propane | 26 | 50 | 2009 | NOx | 1.95 | 0.00011 | 1 | CO | 7.02 | 0.000475 | 1 | ROG | 0.14 | 7.24e-05 | 1 | PM2.5 | 0.0552 | 0 | 1 | PM10 | 0.06 | 0 | 1 | CO2 | 674.66 | 0 | 1
NatGas/Propane502010 | NatGas/Propane | 26 | 50 | 2010 | NOx | 1.95 | 0.00011 | 1 | CO | 7.02 | 0.000475 | 1 | ROG | 0.14 | 7.24e-05 | 1 | PM2.5 | 0.0552 | 0 | 1 | PM10 | 0.06 | 0 | 1 | CO2 | 674.66 | 0 | 1
NatGas/Propane502011 | NatGas/Propane | 26 | 50 | 2011 | NOx | 1.95 | 0.00011 | 1 | CO | 7.02 | 0.000475 | 1 | ROG | 0.14 | 7.24e-05 | 1 | PM2.5 | 0.0552 | 0 | 1 | PM10 | 0.06 | 0 | 1 | CO2 | 674.66 | 0 | 1
NatGas/Propane502012 | NatGas/Propane | 26 | 50 | 2012 | NOx | 1.95 | 0.00011 | 1 | CO | 7.02 | 0.000475 | 1 | ROG | 0.14 | 7.24e-05 | 1 | PM2.5 | 0.0552 | 0 | 1 | PM10 | 0.06 | 0 | 1 | CO2 | 674.66 | 0 | 1
NatGas/Propane502013 | NatGas/Propane | 26 | 50 | 2013 | NOx | 1.95 | 0.00011 | 1 | CO | 7.02 | 0.000475 | 1 | ROG | 0.14 | 7.24e-05 | 1 | PM2.5 | 0.0552 | 0 | 1 | PM10 | 0.06 | 0 | 1 | CO2 | 674.66 | 0 | 1
NatGas/Propane502014 | NatGas/Propane | 26 | 50 | 2014 | NOx | 1.95 | 0.00011 | 1 | CO | 7.02 | 0.000475 | 1 | ROG | 0.14 | 7.24e-05 | 1 | PM2.5 | 0.0552 | 0 | 1 | PM10 | 0.06 | 0 | 1 | CO2 | 674.66 | 0 | 1
NatGas/Propane502015 | NatGas/Propane | 26 | 50 | 2015 | NOx | 1.95 | 0.00011 | 1 | CO | 7.02 | 0.000475 | 1 | ROG | 0.14 | 7.24e-05 | 1 | PM2.5 | 0.0552 | 0 | 1 | PM10 | 0.06 | 0 | 1 | CO2 | 674.66 | 0 | 1
NatGas/Propane502016 | NatGas/Propane | 26 | 50 | 2016 | NOx | 1.95 | 0.00011 | 1 | CO | 7.02 | 0.000475 | 1 | ROG | 0.14 | 7.24e-05 | 1 | PM2.5 | 0.0552 | 0 | 1 | PM10 | 0.06 | 0 | 1 | CO2 | 674.66 | 0 | 1
NatGas/Propane502017 | NatGas/Propane | 26 | 50 | 2017 | NOx | 1.95 | 0.00011 | 1 | CO | 7.02 | 0.000475 | 1 | ROG | 0.14 | 7.24e-05 | 1 | PM2.5 | 0.0552 | 0 | 1 | PM10 | 0.06 | 0 | 1 | CO2 | 674.66 | 0 | 1
NatGas/Propane502018 | NatGas/Propane | 26 | 50 | 2018 | NOx | 1.95 | 0.00011 | 1 | CO | 7.02 | 0.000475 | 1 | ROG | 0.14 | 7.24e-05 | 1 | PM2.5 | 0.0552 | 0 | 1 | PM10 | 0.06 | 0 | 1 | CO2 | 674.66 | 0 | 1
NatGas/Propane502019 | NatGas/Propane | 26 | 50 | 2019 | NOx | 1.95 | 0.00011 | 1 | CO | 7.02 | 0.000475 | 1 | ROG | 0.14 | 7.24e-05 | 1 | PM2.5 | 0.0552 | 0 | 1 | PM10 | 0.06 | 0 | 1 | CO2 | 674.66 | 0 | 1
NatGas/Propane502020 | NatGas/Propane | 26 | 50 | 2020 | NOx | 1.95 | 0.00011 | 1 | CO | 7.02 | 0.000475 | 1 | ROG | 0.14 | 7.24e-05 | 1 | PM2.5 | 0.0552 | 0 | 1 | PM10 | 0.06 | 0 | 1 | CO2 | 674.66 | 0 | 1
NatGas/Propane502021 | NatGas/Propane | 26 | 50 | 2021 | NOx | 1.95 | 0.00011 | 1 | CO | 7.02 | 0.000475 | 1 | ROG | 0.14 | 7.24e-05 | 1 | PM2.5 | 0.0552 | 0 | 1 | PM10 | 0.06 | 0 | 1 | CO2 | 674.66 | 0 | 1
NatGas/Propane502022 | NatGas/Propane | 26 | 50 | 2022 | NOx | 1.95 | 0.00011 | 1 | CO | 7.02 | 0.000475 | 1 | ROG | 0.14 | 7.24e-05 | 1 | PM2.5 | 0.0552 | 0 | 1 | PM10 | 0.06 | 0 | 1 | CO2 | 674.66 | 0 | 1
NatGas/Propane502023 | NatGas/Propane | 26 | 50 | 2023 | NOx | 1.95 | 0.00011 | 1 | CO | 7.02 | 0.000475 | 1 | ROG | 0.14 | 7.24e-05 | 1 | PM2.5 | 0.0552 | 0 | 1 | PM10 | 0.06 | 0 | 1 | CO2 | 674.66 | 0 | 1
NatGas/Propane502024 | NatGas/Propane | 26 | 50 | 2024 | NOx | 1.95 | 0.00011 | 1 | CO | 7.02 | 0.000475 | 1 | ROG | 0.14 | 7.24e-05 | 1 | PM2.5 | 0.0552 | 0 | 1 | PM10 | 0.06 | 0 | 1 | CO2 | 674.66 | 0 | 1
NatGas/Propane502025 | NatGas/Propane | 26 | 50 | 2025 | NOx | 1.95 | 0.00011 | 1 | CO | 7.02 | 0.000475 | 1 | ROG | 0.14 | 7.24e-05 | 1 | PM2.5 | 0.0552 | 0 | 1 | PM10 | 0.06 | 0 | 1 | CO2 | 674.66 | 0 | 1
NatGas/Propane502026 | NatGas/Propane | 26 | 50 | 2026 | NOx | 1.95 | 0.00011 | 1 | CO | 7.02 | 0.000475 | 1 | ROG | 0.14 | 7.24e-05 | 1 | PM2.5 | 0.0552 | 0 | 1 | PM10 | 0.06 | 0 | 1 | CO2 | 674.66 | 0 | 1
NatGas/Propane502027 | NatGas/Propane | 26 | 50 | 2027 | NOx | 1.95 | 0.00011 | 1 | CO | 7.02 | 0.000475 | 1 | ROG | 0.14 | 7.24e-05 | 1 | PM2.5 | 0.0552 | 0 | 1 | PM10 | 0.06 | 0 | 1 | CO2 | 674.66 | 0 | 1
NatGas/Propane502028 | NatGas/Propane | 26 | 50 | 2028 | NOx | 1.95 | 0.00011 | 1 | CO | 7.02 | 0.000475 | 1 | ROG | 0.14 | 7.24e-05 | 1 | PM2.5 | 0.0552 | 0 | 1 | PM10 | 0.06 | 0 | 1 | CO2 | 674.66 | 0 | 1
NatGas/Propane502029 | NatGas/Propane | 26 | 50 | 2029 | NOx | 1.95 | 0.00011 | 1 | CO | 7.02 | 0.000475 | 1 | ROG | 0.14 | 7.24e-05 | 1 | PM2.5 | 0.0552 | 0 | 1 | PM10 | 0.06 | 0 | 1 | CO2 | 674.66 | 0 | 1
NatGas/Propane502030 | NatGas/Propane | 26 | 50 | 2030 | NOx | 1.95 | 0.00011 | 1 | CO | 7.02 | 0.000475 | 1 | ROG | 0.14 | 7.24e-05 | 1 | PM2.5 | 0.0552 | 0 | 1 | PM10 | 0.06 | 0 | 1 | CO2 | 674.66 | 0 | 1
NatGas/Propane502031 | NatGas/Propane | 26 | 50 | 2031 | NOx | 1.95 | 0.00011 | 1 | CO | 7.02 | 0.000475 | 1 | ROG | 0.14 | 7.24e-05 | 1 | PM2.5 | 0.0552 | 0 | 1 | PM10 | 0.06 | 0 | 1 | CO2 | 674.66 | 0 | 1
NatGas/Propane502032 | NatGas/Propane | 26 | 50 | 2032 | NOx | 1.95 | 0.00011 | 1 | CO | 7.02 | 0.000475 | 1 | ROG | 0.14 | 7.24e-05 | 1 | PM2.5 | 0.0552 | 0 | 1 | PM10 | 0.06 | 0 | 1 | CO2 | 674.66 | 0 | 1
NatGas/Propane502033 | NatGas/Propane | 26 | 50 | 2033 | NOx | 1.95 | 0.00011 | 1 | CO | 7.02 | 0.000475 | 1 | ROG | 0.14 | 7.24e-05 | 1 | PM2.5 | 0.0552 | 0 | 1 | PM10 | 0.06 | 0 | 1 | CO2 | 674.66 | 0 | 1
NatGas/Propane502034 | NatGas/Propane | 26 | 50 | 2034 | NOx | 1.95 | 0.00011 | 1 | CO | 7.02 | 0.000475 | 1 | ROG | 0.14 | 7.24e-05 | 1 | PM2.5 | 0.0552 | 0 | 1 | PM10 | 0.06 | 0 | 1 | CO2 | 674.66 | 0 | 1
NatGas/Propane502035 | NatGas/Propane | 26 | 50 | 2035 | NOx | 1.95 | 0.00011 | 1 | CO | 7.02 | 0.000475 | 1 | ROG | 0.14 | 7.24e-05 | 1 | PM2.5 | 0.0552 | 0 | 1 | PM10 | 0.06 | 0 | 1 | CO2 | 674.66 | 0 | 1
NatGas/Propane502036 | NatGas/Propane | 26 | 50 | 2036 | NOx | 1.95 | 0.00011 | 1 | CO | 7.02 | 0.000475 | 1 | ROG | 0.14 | 7.24e-05 | 1 | PM2.5 | 0.0552 | 0 | 1 | PM10 | 0.06 | 0 | 1 | CO2 | 674.66 | 0 | 1
NatGas/Propane502037 | NatGas/Propane | 26 | 50 | 2037 | NOx | 1.95 | 0.00011 | 1 | CO | 7.02 | 0.000475 | 1 | ROG | 0.14 | 7.24e-05 | 1 | PM2.5 | 0.0552 | 0 | 1 | PM10 | 0.06 | 0 | 1 | CO2 | 674.66 | 0 | 1
NatGas/Propane502038 | NatGas/Propane | 26 | 50 | 2038 | NOx | 1.95 | 0.00011 | 1 | CO | 7.02 | 0.000475 | 1 | ROG | 0.14 | 7.24e-05 | 1 | PM2.5 | 0.0552 | 0 | 1 | PM10 | 0.06 | 0 | 1 | CO2 | 674.66 | 0 | 1
NatGas/Propane502039 | NatGas/Propane | 26 | 50 | 2039 | NOx | 1.95 | 0.00011 | 1 | CO | 7.02 | 0.000475 | 1 | ROG | 0.14 | 7.24e-05 | 1 | PM2.5 | 0.0552 | 0 | 1 | PM10 | 0.06 | 0 | 1 | CO2 | 674.66 | 0 | 1
NatGas/Propane502040 | NatGas/Propane | 26 | 50 | 2040 | NOx | 1.95 | 0.00011 | 1 | CO | 7.02 | 0.000475 | 1 | ROG | 0.14 | 7.24e-05 | 1 | PM2.5 | 0.0552 | 0 | 1 | PM10 | 0.06 | 0 | 1 | CO2 | 674.66 | 0 | 1
NatGas/Propane1201969 | NatGas/Propane | 51 | 120 | 1969 | NOx | 10.53 | 5.33e-05 | 1 | CO | 19.72 | 0.00134 | 1 | ROG | 1.55 | 0.000169 | 1 | PM2.5 | 0.0552 | 0 | 1 | PM10 | 0.06 | 0 | 1 | CO2 | 674.66 | 0 | 1
NatGas/Propane1201970 | NatGas/Propane | 51 | 120 | 1970 | NOx | 10.53 | 5.33e-05 | 1 | CO | 19.72 | 0.00134 | 1 | ROG | 1.55 | 0.000169 | 1 | PM2.5 | 0.0552 | 0 | 1 | PM10 | 0.06 | 0 | 1 | CO2 | 674.66 | 0 | 1
NatGas/Propane1201971 | NatGas/Propane | 51 | 120 | 1971 | NOx | 10.53 | 5.33e-05 | 1 | CO | 19.72 | 0.00134 | 1 | ROG | 1.55 | 0.000169 | 1 | PM2.5 | 0.0552 | 0 | 1 | PM10 | 0.06 | 0 | 1 | CO2 | 674.66 | 0 | 1
NatGas/Propane1201972 | NatGas/Propane | 51 | 120 | 1972 | NOx | 10.53 | 5.33e-05 | 1 | CO | 19.72 | 0.00134 | 1 | ROG | 1.55 | 0.000169 | 1 | PM2.5 | 0.0552 | 0 | 1 | PM10 | 0.06 | 0 | 1 | CO2 | 674.66 | 0 | 1
NatGas/Propane1201973 | NatGas/Propane | 51 | 120 | 1973 | NOx | 10.53 | 5.33e-05 | 1 | CO | 19.72 | 0.00134 | 1 | ROG | 1.55 | 0.000169 | 1 | PM2.5 | 0.0552 | 0 | 1 | PM10 | 0.06 | 0 | 1 | CO2 | 674.66 | 0 | 1
NatGas/Propane1201974 | NatGas/Propane | 51 | 120 | 1974 | NOx | 10.53 | 5.33e-05 | 1 | CO | 19.72 | 0.00134 | 1 | ROG | 1.55 | 0.000169 | 1 | PM2.5 | 0.0552 | 0 | 1 | PM10 | 0.06 | 0 | 1 | CO2 | 674.66 | 0 | 1
NatGas/Propane1201975 | NatGas/Propane | 51 | 120 | 1975 | NOx | 10.53 | 5.33e-05 | 1 | CO | 19.72 | 0.00134 | 1 | ROG | 1.55 | 0.000169 | 1 | PM2.5 | 0.0552 | 0 | 1 | PM10 | 0.06 | 0 | 1 | CO2 | 674.66 | 0 | 1
NatGas/Propane1201976 | NatGas/Propane | 51 | 120 | 1976 | NOx | 10.53 | 5.33e-05 | 1 | CO | 19.72 | 0.00134 | 1 | ROG | 1.55 | 0.000169 | 1 | PM2.5 | 0.0552 | 0 | 1 | PM10 | 0.06 | 0 | 1 | CO2 | 674.66 | 0 | 1
NatGas/Propane1201977 | NatGas/Propane | 51 | 120 | 1977 | NOx | 10.53 | 5.33e-05 | 1 | CO | 19.72 | 0.00134 | 1 | ROG | 1.55 | 0.000169 | 1 | PM2.5 | 0.0552 | 0 | 1 | PM10 | 0.06 | 0 | 1 | CO2 | 674.66 | 0 | 1
NatGas/Propane1201978 | NatGas/Propane | 51 | 120 | 1978 | NOx | 10.53 | 5.33e-05 | 1 | CO | 19.72 | 0.00134 | 1 | ROG | 1.55 | 0.000169 | 1 | PM2.5 | 0.0552 | 0 | 1 | PM10 | 0.06 | 0 | 1 | CO2 | 674.66 | 0 | 1
NatGas/Propane1201979 | NatGas/Propane | 51 | 120 | 1979 | NOx | 10.53 | 5.33e-05 | 1 | CO | 19.72 | 0.00134 | 1 | ROG | 1.55 | 0.000169 | 1 | PM2.5 | 0.0552 | 0 | 1 | PM10 | 0.06 | 0 | 1 | CO2 | 674.66 | 0 | 1
NatGas/Propane1201980 | NatGas/Propane | 51 | 120 | 1980 | NOx | 10.53 | 5.33e-05 | 1 | CO | 19.72 | 0.00134 | 1 | ROG | 1.55 | 0.000169 | 1 | PM2.5 | 0.0552 | 0 | 1 | PM10 | 0.06 | 0 | 1 | CO2 | 674.66 | 0 | 1
NatGas/Propane1201981 | NatGas/Propane | 51 | 120 | 1981 | NOx | 10.53 | 5.33e-05 | 1 | CO | 19.72 | 0.00134 | 1 | ROG | 1.55 | 0.000169 | 1 | PM2.5 | 0.0552 | 0 | 1 | PM10 | 0.06 | 0 | 1 | CO2 | 674.66 | 0 | 1
NatGas/Propane1201982 | NatGas/Propane | 51 | 120 | 1982 | NOx | 10.53 | 5.33e-05 | 1 | CO | 19.72 | 0.00134 | 1 | ROG | 1.55 | 0.000169 | 1 | PM2.5 | 0.0552 | 0 | 1 | PM10 | 0.06 | 0 | 1 | CO2 | 674.66 | 0 | 1
NatGas/Propane1201983 | NatGas/Propane | 51 | 120 | 1983 | NOx | 10.53 | 5.33e-05 | 1 | CO | 19.72 | 0.00134 | 1 | ROG | 1.55 | 0.000169 | 1 | PM2.5 | 0.0552 | 0 | 1 | PM10 | 0.06 | 0 | 1 | CO2 | 674.66 | 0 | 1
NatGas/Propane1201984 | NatGas/Propane | 51 | 120 | 1984 | NOx | 10.53 | 5.33e-05 | 1 | CO | 19.72 | 0.00134 | 1 | ROG | 1.55 | 0.000169 | 1 | PM2.5 | 0.0552 | 0 | 1 | PM10 | 0.06 | 0 | 1 | CO2 | 674.66 | 0 | 1
NatGas/Propane1201985 | NatGas/Propane | 51 | 120 | 1985 | NOx | 10.53 | 5.33e-05 | 1 | CO | 19.72 | 0.00134 | 1 | ROG | 1.55 | 0.000169 | 1 | PM2.5 | 0.0552 | 0 | 1 | PM10 | 0.06 | 0 | 1 | CO2 | 674.66 | 0 | 1
NatGas/Propane1201986 | NatGas/Propane | 51 | 120 | 1986 | NOx | 10.53 | 5.33e-05 | 1 | CO | 19.72 | 0.00134 | 1 | ROG | 1.55 | 0.000169 | 1 | PM2.5 | 0.0552 | 0 | 1 | PM10 | 0.06 | 0 | 1 | CO2 | 674.66 | 0 | 1
NatGas/Propane1201987 | NatGas/Propane | 51 | 120 | 1987 | NOx | 10.53 | 5.33e-05 | 1 | CO | 19.72 | 0.00134 | 1 | ROG | 1.55 | 0.000169 | 1 | PM2.5 | 0.0552 | 0 | 1 | PM10 | 0.06 | 0 | 1 | CO2 | 674.66 | 0 | 1
NatGas/Propane1201988 | NatGas/Propane | 51 | 120 | 1988 | NOx | 10.53 | 5.33e-05 | 1 | CO | 19.72 | 0.00134 | 1 | ROG | 1.55 | 0.000169 | 1 | PM2.5 | 0.0552 | 0 | 1 | PM10 | 0.06 | 0 | 1 | CO2 | 674.66 | 0 | 1
NatGas/Propane1201989 | NatGas/Propane | 51 | 120 | 1989 | NOx | 10.53 | 5.33e-05 | 1 | CO | 19.72 | 0.00134 | 1 | ROG | 1.55 | 0.000169 | 1 | PM2.5 | 0.0552 | 0 | 1 | PM10 | 0.06 | 0 | 1 | CO2 | 674.66 | 0 | 1
NatGas/Propane1201990 | NatGas/Propane | 51 | 120 | 1990 | NOx | 10.53 | 5.33e-05 | 1 | CO | 19.72 | 0.00134 | 1 | ROG | 1.55 | 0.000169 | 1 | PM2.5 | 0.0552 | 0 | 1 | PM10 | 0.06 | 0 | 1 | CO2 | 674.66 | 0 | 1
NatGas/Propane1201991 | NatGas/Propane | 51 | 120 | 1991 | NOx | 10.53 | 5.33e-05 | 1 | CO | 19.72 | 0.00134 | 1 | ROG | 1.55 | 0.000169 | 1 | PM2.5 | 0.0552 | 0 | 1 | PM10 | 0.06 | 0 | 1 | CO2 | 674.66 | 0 | 1
NatGas/Propane1201992 | NatGas/Propane | 51 | 120 | 1992 | NOx | 10.53 | 5.33e-05 | 1 | CO | 19.72 | 0.00134 | 1 | ROG | 1.55 | 0.000169 | 1 | PM2.5 | 0.0552 | 0 | 1 | PM10 | 0.06 | 0 | 1 | CO2 | 674.66 | 0 | 1
NatGas/Propane1201993 | NatGas/Propane | 51 | 120 | 1993 | NOx | 10.53 | 5.33e-05 | 1 | CO | 19.72 | 0.00134 | 1 | ROG | 1.55 | 0.000169 | 1 | PM2.5 | 0.0552 | 0 | 1 | PM10 | 0.06 | 0 | 1 | CO2 | 674.66 | 0 | 1
NatGas/Propane1201994 | NatGas/Propane | 51 | 120 | 1994 | NOx | 10.53 | 5.33e-05 | 1 | CO | 19.72 | 0.00134 | 1 | ROG | 1.55 | 0.000169 | 1 | PM2.5 | 0.0552 | 0 | 1 | PM10 | 0.06 | 0 | 1 | CO2 | 674.66 | 0 | 1
NatGas/Propane1201995 | NatGas/Propane | 51 | 120 | 1995 | NOx | 10.53 | 5.33e-05 | 1 | CO | 19.72 | 0.00134 | 1 | ROG | 1.55 | 0.000169 | 1 | PM2.5 | 0.0552 | 0 | 1 | PM10 | 0.06 | 0 | 1 | CO2 | 674.66 | 0 | 1
NatGas/Propane1201996 | NatGas/Propane | 51 | 120 | 1996 | NOx | 10.53 | 5.33e-05 | 1 | CO | 19.72 | 0.00134 | 1 | ROG | 1.55 | 0.000169 | 1 | PM2.5 | 0.0552 | 0 | 1 | PM10 | 0.06 | 0 | 1 | CO2 | 674.66 | 0 | 1
NatGas/Propane1201997 | NatGas/Propane | 51 | 120 | 1997 | NOx | 10.53 | 5.33e-05 | 1 | CO | 19.72 | 0.00134 | 1 | ROG | 1.55 | 0.000169 | 1 | PM2.5 | 0.0552 | 0 | 1 | PM10 | 0.06 | 0 | 1 | CO2 | 674.66 | 0 | 1
NatGas/Propane1201998 | NatGas/Propane | 51 | 120 | 1998 | NOx | 10.53 | 5.33e-05 | 1 | CO | 19.72 | 0.00134 | 1 | ROG | 1.55 | 0.000169 | 1 | PM2.5 | 0.0552 | 0 | 1 | PM10 | 0.06 | 0 | 1 | CO2 | 674.66 | 0 | 1
NatGas/Propane1201999 | NatGas/Propane | 51 | 120 | 1999 | NOx | 10.53 | 5.33e-05 | 1 | CO | 19.72 | 0.00134 | 1 | ROG | 1.55 | 0.000169 | 1 | PM2.5 | 0.0552 | 0 | 1 | PM10 | 0.06 | 0 | 1 | CO2 | 674.66 | 0 | 1
NatGas/Propane1202000 | NatGas/Propane | 51 | 120 | 2000 | NOx | 10.53 | 5.33e-05 | 1 | CO | 19.72 | 0.00134 | 1 | ROG | 1.55 | 0.000169 | 1 | PM2.5 | 0.0552 | 0 | 1 | PM10 | 0.06 | 0 | 1 | CO2 | 674.66 | 0 | 1
NatGas/Propane1202001 | NatGas/Propane | 51 | 120 | 2001 | NOx | 8.54 | 0.000146 | 1 | CO | 19.72 | 0.00134 | 1 | ROG | 1.28 | 0.000172 | 1 | PM2.5 | 0.0552 | 0 | 1 | PM10 | 0.06 | 0 | 1 | CO2 | 674.66 | 0 | 1
NatGas/Propane1202002 | NatGas/Propane | 51 | 120 | 2002 | NOx | 6.56 | 0.000239 | 1 | CO | 19.72 | 0.00134 | 1 | ROG | 1.02 | 0.000175 | 1 | PM2.5 | 0.0552 | 0 | 1 | PM10 | 0.06 | 0 | 1 | CO2 | 674.66 | 0 | 1
NatGas/Propane1202003 | NatGas/Propane | 51 | 120 | 2003 | NOx | 4.57 | 0.000331 | 1 | CO | 19.72 | 0.00134 | 1 | ROG | 0.75 | 0.000178 | 1 | PM2.5 | 0.0552 | 0 | 1 | PM10 | 0.06 | 0 | 1 | CO2 | 674.66 | 0 | 1
NatGas/Propane1202004 | NatGas/Propane | 51 | 120 | 2004 | NOx | 1.58 | 0.00035 | 1 | CO | 19.72 | 0.00134 | 1 | ROG | 0.16 | 0.000103 | 1 | PM2.5 | 0.0552 | 0 | 1 | PM10 | 0.06 | 0 | 1 | CO2 | 674.66 | 0 | 1
NatGas/Propane1202005 | NatGas/Propane | 51 | 120 | 2005 | NOx | 1.58 | 0.00035 | 1 | CO | 19.72 | 0.00134 | 1 | ROG | 0.16 | 0.000103 | 1 | PM2.5 | 0.0552 | 0 | 1 | PM10 | 0.06 | 0 | 1 | CO2 | 674.66 | 0 | 1
NatGas/Propane1202006 | NatGas/Propane | 51 | 120 | 2006 | NOx | 1.58 | 0.00035 | 1 | CO | 19.72 | 0.00134 | 1 | ROG | 0.16 | 0.000103 | 1 | PM2.5 | 0.0552 | 0 | 1 | PM10 | 0.06 | 0 | 1 | CO2 | 674.66 | 0 | 1
NatGas/Propane1202007 | NatGas/Propane | 51 | 120 | 2007 | NOx | 1.58 | 0.000184 | 1 | CO | 19.72 | 0.00134 | 1 | ROG | 0.16 | 6.9e-05 | 1 | PM2.5 | 0.0552 | 0 | 1 | PM10 | 0.06 | 0 | 1 | CO2 | 674.66 | 0 | 1
NatGas/Propane1202008 | NatGas/Propane | 51 | 120 | 2008 | NOx | 1.58 | 0.000184 | 1 | CO | 19.72 | 0.00134 | 1 | ROG | 0.16 | 6.9e-05 | 1 | PM2.5 | 0.0552 | 0 | 1 | PM10 | 0.06 | 0 | 1 | CO2 | 674.66 | 0 | 1
NatGas/Propane1202009 | NatGas/Propane | 51 | 120 | 2009 | NOx | 1.58 | 0.000184 | 1 | CO | 19.72 | 0.00134 | 1 | ROG | 0.16 | 6.9e-05 | 1 | PM2.5 | 0.0552 | 0 | 1 | PM10 | 0.06 | 0 | 1 | CO2 | 674.66 | 0 | 1
NatGas/Propane1202010 | NatGas/Propane | 51 | 120 | 2010 | NOx | 1.58 | 0.000184 | 1 | CO | 19.72 | 0.00134 | 1 | ROG | 0.16 | 6.9e-05 | 1 | PM2.5 | 0.0552 | 0 | 1 | PM10 | 0.06 | 0 | 1 | CO2 | 674.66 | 0 | 1
NatGas/Propane1202011 | NatGas/Propane | 51 | 120 | 2011 | NOx | 1.58 | 0.000184 | 1 | CO | 19.72 | 0.00134 | 1 | ROG | 0.16 | 6.9e-05 | 1 | PM2.5 | 0.0552 | 0 | 1 | PM10 | 0.06 | 0 | 1 | CO2 | 674.66 | 0 | 1
NatGas/Propane1202012 | NatGas/Propane | 51 | 120 | 2012 | NOx | 1.58 | 0.000184 | 1 | CO | 19.72 | 0.00134 | 1 | ROG | 0.16 | 6.9e-05 | 1 | PM2.5 | 0.0552 | 0 | 1 | PM10 | 0.06 | 0 | 1 | CO2 | 674.66 | 0 | 1
NatGas/Propane1202013 | NatGas/Propane | 51 | 120 | 2013 | NOx | 1.58 | 0.000184 | 1 | CO | 19.72 | 0.00134 | 1 | ROG | 0.16 | 6.9e-05 | 1 | PM2.5 | 0.0552 | 0 | 1 | PM10 | 0.06 | 0 | 1 | CO2 | 674.66 | 0 | 1
NatGas/Propane1202014 | NatGas/Propane | 51 | 120 | 2014 | NOx | 1.58 | 0.000184 | 1 | CO | 19.72 | 0.00134 | 1 | ROG | 0.16 | 6.9e-05 | 1 | PM2.5 | 0.0552 | 0 | 1 | PM10 | 0.06 | 0 | 1 | CO2 | 674.66 | 0 | 1
NatGas/Propane1202015 | NatGas/Propane | 51 | 120 | 2015 | NOx | 1.58 | 0.000184 | 1 | CO | 19.72 | 0.00134 | 1 | ROG | 0.16 | 6.9e-05 | 1 | PM2.5 | 0.0552 | 0 | 1 | PM10 | 0.06 | 0 | 1 | CO2 | 674.66 | 0 | 1
NatGas/Propane1202016 | NatGas/Propane | 51 | 120 | 2016 | NOx | 1.58 | 0.000184 | 1 | CO | 19.72 | 0.00134 | 1 | ROG | 0.16 | 6.9e-05 | 1 | PM2.5 | 0.0552 | 0 | 1 | PM10 | 0.06 | 0 | 1 | CO2 | 674.66 | 0 | 1
NatGas/Propane1202017 | NatGas/Propane | 51 | 120 | 2017 | NOx | 1.58 | 0.000184 | 1 | CO | 19.72 | 0.00134 | 1 | ROG | 0.16 | 6.9e-05 | 1 | PM2.5 | 0.0552 | 0 | 1 | PM10 | 0.06 | 0 | 1 | CO2 | 674.66 | 0 | 1
NatGas/Propane1202018 | NatGas/Propane | 51 | 120 | 2018 | NOx | 1.58 | 0.000184 | 1 | CO | 19.72 | 0.00134 | 1 | ROG | 0.16 | 6.9e-05 | 1 | PM2.5 | 0.0552 | 0 | 1 | PM10 | 0.06 | 0 | 1 | CO2 | 674.66 | 0 | 1
NatGas/Propane1202019 | NatGas/Propane | 51 | 120 | 2019 | NOx | 1.58 | 0.000184 | 1 | CO | 19.72 | 0.00134 | 1 | ROG | 0.16 | 6.9e-05 | 1 | PM2.5 | 0.0552 | 0 | 1 | PM10 | 0.06 | 0 | 1 | CO2 | 674.66 | 0 | 1
NatGas/Propane1202020 | NatGas/Propane | 51 | 120 | 2020 | NOx | 1.58 | 0.000184 | 1 | CO | 19.72 | 0.00134 | 1 | ROG | 0.16 | 6.9e-05 | 1 | PM2.5 | 0.0552 | 0 | 1 | PM10 | 0.06 | 0 | 1 | CO2 | 674.66 | 0 | 1
NatGas/Propane1202021 | NatGas/Propane | 51 | 120 | 2021 | NOx | 1.58 | 0.000184 | 1 | CO | 19.72 | 0.00134 | 1 | ROG | 0.16 | 6.9e-05 | 1 | PM2.5 | 0.0552 | 0 | 1 | PM10 | 0.06 | 0 | 1 | CO2 | 674.66 | 0 | 1
NatGas/Propane1202022 | NatGas/Propane | 51 | 120 | 2022 | NOx | 1.58 | 0.000184 | 1 | CO | 19.72 | 0.00134 | 1 | ROG | 0.16 | 6.9e-05 | 1 | PM2.5 | 0.0552 | 0 | 1 | PM10 | 0.06 | 0 | 1 | CO2 | 674.66 | 0 | 1
NatGas/Propane1202023 | NatGas/Propane | 51 | 120 | 2023 | NOx | 1.58 | 0.000184 | 1 | CO | 19.72 | 0.00134 | 1 | ROG | 0.16 | 6.9e-05 | 1 | PM2.5 | 0.0552 | 0 | 1 | PM10 | 0.06 | 0 | 1 | CO2 | 674.66 | 0 | 1
NatGas/Propane1202024 | NatGas/Propane | 51 | 120 | 2024 | NOx | 1.58 | 0.000184 | 1 | CO | 19.72 | 0.00134 | 1 | ROG | 0.16 | 6.9e-05 | 1 | PM2.5 | 0.0552 | 0 | 1 | PM10 | 0.06 | 0 | 1 | CO2 | 674.66 | 0 | 1
NatGas/Propane1202025 | NatGas/Propane | 51 | 120 | 2025 | NOx | 1.58 | 0.000184 | 1 | CO | 19.72 | 0.00134 | 1 | ROG | 0.16 | 6.9e-05 | 1 | PM2.5 | 0.0552 | 0 | 1 | PM10 | 0.06 | 0 | 1 | CO2 | 674.66 | 0 | 1
NatGas/Propane1202026 | NatGas/Propane | 51 | 120 | 2026 | NOx | 1.58 | 0.000184 | 1 | CO | 19.72 | 0.00134 | 1 | ROG | 0.16 | 6.9e-05 | 1 | PM2.5 | 0.0552 | 0 | 1 | PM10 | 0.06 | 0 | 1 | CO2 | 674.66 | 0 | 1
NatGas/Propane1202027 | NatGas/Propane | 51 | 120 | 2027 | NOx | 1.58 | 0.000184 | 1 | CO | 19.72 | 0.00134 | 1 | ROG | 0.16 | 6.9e-05 | 1 | PM2.5 | 0.0552 | 0 | 1 | PM10 | 0.06 | 0 | 1 | CO2 | 674.66 | 0 | 1
NatGas/Propane1202028 | NatGas/Propane | 51 | 120 | 2028 | NOx | 1.58 | 0.000184 | 1 | CO | 19.72 | 0.00134 | 1 | ROG | 0.16 | 6.9e-05 | 1 | PM2.5 | 0.0552 | 0 | 1 | PM10 | 0.06 | 0 | 1 | CO2 | 674.66 | 0 | 1
NatGas/Propane1202029 | NatGas/Propane | 51 | 120 | 2029 | NOx | 1.58 | 0.000184 | 1 | CO | 19.72 | 0.00134 | 1 | ROG | 0.16 | 6.9e-05 | 1 | PM2.5 | 0.0552 | 0 | 1 | PM10 | 0.06 | 0 | 1 | CO2 | 674.66 | 0 | 1
NatGas/Propane1202030 | NatGas/Propane | 51 | 120 | 2030 | NOx | 1.58 | 0.000184 | 1 | CO | 19.72 | 0.00134 | 1 | ROG | 0.16 | 6.9e-05 | 1 | PM2.5 | 0.0552 | 0 | 1 | PM10 | 0.06 | 0 | 1 | CO2 | 674.66 | 0 | 1
NatGas/Propane1202031 | NatGas/Propane | 51 | 120 | 2031 | NOx | 1.58 | 0.000184 | 1 | CO | 19.72 | 0.00134 | 1 | ROG | 0.16 | 6.9e-05 | 1 | PM2.5 | 0.0552 | 0 | 1 | PM10 | 0.06 | 0 | 1 | CO2 | 674.66 | 0 | 1
NatGas/Propane1202032 | NatGas/Propane | 51 | 120 | 2032 | NOx | 1.58 | 0.000184 | 1 | CO | 19.72 | 0.00134 | 1 | ROG | 0.16 | 6.9e-05 | 1 | PM2.5 | 0.0552 | 0 | 1 | PM10 | 0.06 | 0 | 1 | CO2 | 674.66 | 0 | 1
NatGas/Propane1202033 | NatGas/Propane | 51 | 120 | 2033 | NOx | 1.58 | 0.000184 | 1 | CO | 19.72 | 0.00134 | 1 | ROG | 0.16 | 6.9e-05 | 1 | PM2.5 | 0.0552 | 0 | 1 | PM10 | 0.06 | 0 | 1 | CO2 | 674.66 | 0 | 1
NatGas/Propane1202034 | NatGas/Propane | 51 | 120 | 2034 | NOx | 1.58 | 0.000184 | 1 | CO | 19.72 | 0.00134 | 1 | ROG | 0.16 | 6.9e-05 | 1 | PM2.5 | 0.0552 | 0 | 1 | PM10 | 0.06 | 0 | 1 | CO2 | 674.66 | 0 | 1
NatGas/Propane1202035 | NatGas/Propane | 51 | 120 | 2035 | NOx | 1.58 | 0.000184 | 1 | CO | 19.72 | 0.00134 | 1 | ROG | 0.16 | 6.9e-05 | 1 | PM2.5 | 0.0552 | 0 | 1 | PM10 | 0.06 | 0 | 1 | CO2 | 674.66 | 0 | 1
NatGas/Propane1202036 | NatGas/Propane | 51 | 120 | 2036 | NOx | 1.58 | 0.000184 | 1 | CO | 19.72 | 0.00134 | 1 | ROG | 0.16 | 6.9e-05 | 1 | PM2.5 | 0.0552 | 0 | 1 | PM10 | 0.06 | 0 | 1 | CO2 | 674.66 | 0 | 1
NatGas/Propane1202037 | NatGas/Propane | 51 | 120 | 2037 | NOx | 1.58 | 0.000184 | 1 | CO | 19.72 | 0.00134 | 1 | ROG | 0.16 | 6.9e-05 | 1 | PM2.5 | 0.0552 | 0 | 1 | PM10 | 0.06 | 0 | 1 | CO2 | 674.66 | 0 | 1
NatGas/Propane1202038 | NatGas/Propane | 51 | 120 | 2038 | NOx | 1.58 | 0.000184 | 1 | CO | 19.72 | 0.00134 | 1 | ROG | 0.16 | 6.9e-05 | 1 | PM2.5 | 0.0552 | 0 | 1 | PM10 | 0.06 | 0 | 1 | CO2 | 674.66 | 0 | 1
NatGas/Propane1202039 | NatGas/Propane | 51 | 120 | 2039 | NOx | 1.58 | 0.000184 | 1 | CO | 19.72 | 0.00134 | 1 | ROG | 0.16 | 6.9e-05 | 1 | PM2.5 | 0.0552 | 0 | 1 | PM10 | 0.06 | 0 | 1 | CO2 | 674.66 | 0 | 1
NatGas/Propane1202040 | NatGas/Propane | 51 | 120 | 2040 | NOx | 1.58 | 0.000184 | 1 | CO | 19.72 | 0.00134 | 1 | ROG | 0.16 | 6.9e-05 | 1 | PM2.5 | 0.0552 | 0 | 1 | PM10 | 0.06 | 0 | 1 | CO2 | 674.66 | 0 | 1
NatGas/Propane1751969 | NatGas/Propane | 121 | 175 | 1969 | NOx | 10.51 | 0.000104 | 1 | CO | 16.47 | 0.000862 | 1 | ROG | 1.38 | 3.53e-05 | 1 | PM2.5 | 0.0552 | 0 | 1 | PM10 | 0.06 | 0 | 1 | CO2 | 674.66 | 0 | 1
NatGas/Propane1751970 | NatGas/Propane | 121 | 175 | 1970 | NOx | 10.51 | 0.000104 | 1 | CO | 16.47 | 0.000862 | 1 | ROG | 1.38 | 3.53e-05 | 1 | PM2.5 | 0.0552 | 0 | 1 | PM10 | 0.06 | 0 | 1 | CO2 | 674.66 | 0 | 1
NatGas/Propane1751971 | NatGas/Propane | 121 | 175 | 1971 | NOx | 10.51 | 0.000104 | 1 | CO | 16.47 | 0.000862 | 1 | ROG | 1.38 | 3.53e-05 | 1 | PM2.5 | 0.0552 | 0 | 1 | PM10 | 0.06 | 0 | 1 | CO2 | 674.66 | 0 | 1
NatGas/Propane1751972 | NatGas/Propane | 121 | 175 | 1972 | NOx | 10.51 | 0.000104 | 1 | CO | 16.47 | 0.000862 | 1 | ROG | 1.38 | 3.53e-05 | 1 | PM2.5 | 0.0552 | 0 | 1 | PM10 | 0.06 | 0 | 1 | CO2 | 674.66 | 0 | 1
NatGas/Propane1751973 | NatGas/Propane | 121 | 175 | 1973 | NOx | 10.51 | 0.000104 | 1 | CO | 16.47 | 0.000862 | 1 | ROG | 1.38 | 3.53e-05 | 1 | PM2.5 | 0.0552 | 0 | 1 | PM10 | 0.06 | 0 | 1 | CO2 | 674.66 | 0 | 1
NatGas/Propane1751974 | NatGas/Propane | 121 | 175 | 1974 | NOx | 10.51 | 0.000104 | 1 | CO | 16.47 | 0.000862 | 1 | ROG | 1.38 | 3.53e-05 | 1 | PM2.5 | 0.0552 | 0 | 1 | PM10 | 0.06 | 0 | 1 | CO2 | 674.66 | 0 | 1
NatGas/Propane1751975 | NatGas/Propane | 121 | 175 | 1975 | NOx | 10.51 | 0.000104 | 1 | CO | 16.47 | 0.000862 | 1 | ROG | 1.38 | 3.53e-05 | 1 | PM2.5 | 0.0552 | 0 | 1 | PM10 | 0.06 | 0 | 1 | CO2 | 674.66 | 0 | 1
NatGas/Propane1751976 | NatGas/Propane | 121 | 175 | 1976 | NOx | 10.51 | 0.000104 | 1 | CO | 16.47 | 0.000862 | 1 | ROG | 1.38 | 3.53e-05 | 1 | PM2.5 | 0.0552 | 0 | 1 | PM10 | 0.06 | 0 | 1 | CO2 | 674.66 | 0 | 1
NatGas/Propane1751977 | NatGas/Propane | 121 | 175 | 1977 | NOx | 10.51 | 0.000104 | 1 | CO | 16.47 | 0.000862 | 1 | ROG | 1.38 | 3.53e-05 | 1 | PM2.5 | 0.0552 | 0 | 1 | PM10 | 0.06 | 0 | 1 | CO2 | 674.66 | 0 | 1
NatGas/Propane1751978 | NatGas/Propane | 121 | 175 | 1978 | NOx | 10.51 | 0.000104 | 1 | CO | 16.47 | 0.000862 | 1 | ROG | 1.38 | 3.53e-05 | 1 | PM2.5 | 0.0552 | 0 | 1 | PM10 | 0.06 | 0 | 1 | CO2 | 674.66 | 0 | 1
NatGas/Propane1751979 | NatGas/Propane | 121 | 175 | 1979 | NOx | 10.51 | 0.000104 | 1 | CO | 16.47 | 0.000862 | 1 | ROG | 1.38 | 3.53e-05 | 1 | PM2.5 | 0.0552 | 0 | 1 | PM10 | 0.06 | 0 | 1 | CO2 | 674.66 | 0 | 1
NatGas/Propane1751980 | NatGas/Propane | 121 | 175 | 1980 | NOx | 10.51 | 0.000104 | 1 | CO | 16.47 | 0.000862 | 1 | ROG | 1.38 | 3.53e-05 | 1 | PM2.5 | 0.0552 | 0 | 1 | PM10 | 0.06 | 0 | 1 | CO2 | 674.66 | 0 | 1
NatGas/Propane1751981 | NatGas/Propane | 121 | 175 | 1981 | NOx | 10.51 | 0.000104 | 1 | CO | 16.47 | 0.000862 | 1 | ROG | 1.38 | 3.53e-05 | 1 | PM2.5 | 0.0552 | 0 | 1 | PM10 | 0.06 | 0 | 1 | CO2 | 674.66 | 0 | 1
NatGas/Propane1751982 | NatGas/Propane | 121 | 175 | 1982 | NOx | 10.51 | 0.000104 | 1 | CO | 16.47 | 0.000862 | 1 | ROG | 1.38 | 3.53e-05 | 1 | PM2.5 | 0.0552 | 0 | 1 | PM10 | 0.06 | 0 | 1 | CO2 | 674.66 | 0 | 1
NatGas/Propane1751983 | NatGas/Propane | 121 | 175 | 1983 | NOx | 10.51 | 0.000104 | 1 | CO | 16.47 | 0.000862 | 1 | ROG | 1.38 | 3.53e-05 | 1 | PM2.5 | 0.0552 | 0 | 1 | PM10 | 0.06 | 0 | 1 | CO2 | 674.66 | 0 | 1
NatGas/Propane1751984 | NatGas/Propane | 121 | 175 | 1984 | NOx | 10.51 | 0.000104 | 1 | CO | 16.47 | 0.000862 | 1 | ROG | 1.38 | 3.53e-05 | 1 | PM2.5 | 0.0552 | 0 | 1 | PM10 | 0.06 | 0 | 1 | CO2 | 674.66 | 0 | 1
NatGas/Propane1751985 | NatGas/Propane | 121 | 175 | 1985 | NOx | 10.51 | 0.000104 | 1 | CO | 16.47 | 0.000862 | 1 | ROG | 1.38 | 3.53e-05 | 1 | PM2.5 | 0.0552 | 0 | 1 | PM10 | 0.06 | 0 | 1 | CO2 | 674.66 | 0 | 1
NatGas/Propane1751986 | NatGas/Propane | 121 | 175 | 1986 | NOx | 10.51 | 0.000104 | 1 | CO | 16.47 | 0.000862 | 1 | ROG | 1.38 | 3.53e-05 | 1 | PM2.5 | 0.0552 | 0 | 1 | PM10 | 0.06 | 0 | 1 | CO2 | 674.66 | 0 | 1
NatGas/Propane1751987 | NatGas/Propane | 121 | 175 | 1987 | NOx | 10.51 | 0.000104 | 1 | CO | 16.47 | 0.000862 | 1 | ROG | 1.38 | 3.53e-05 | 1 | PM2.5 | 0.0552 | 0 | 1 | PM10 | 0.06 | 0 | 1 | CO2 | 674.66 | 0 | 1
NatGas/Propane1751988 | NatGas/Propane | 121 | 175 | 1988 | NOx | 10.51 | 0.000104 | 1 | CO | 16.47 | 0.000862 | 1 | ROG | 1.38 | 3.53e-05 | 1 | PM2.5 | 0.0552 | 0 | 1 | PM10 | 0.06 | 0 | 1 | CO2 | 674.66 | 0 | 1
NatGas/Propane1751989 | NatGas/Propane | 121 | 175 | 1989 | NOx | 10.51 | 0.000104 | 1 | CO | 16.47 | 0.000862 | 1 | ROG | 1.38 | 3.53e-05 | 1 | PM2.5 | 0.0552 | 0 | 1 | PM10 | 0.06 | 0 | 1 | CO2 | 674.66 | 0 | 1
NatGas/Propane1751990 | NatGas/Propane | 121 | 175 | 1990 | NOx | 10.51 | 0.000104 | 1 | CO | 16.47 | 0.000862 | 1 | ROG | 1.38 | 3.53e-05 | 1 | PM2.5 | 0.0552 | 0 | 1 | PM10 | 0.06 | 0 | 1 | CO2 | 674.66 | 0 | 1
NatGas/Propane1751991 | NatGas/Propane | 121 | 175 | 1991 | NOx | 10.51 | 0.000104 | 1 | CO | 16.47 | 0.000862 | 1 | ROG | 1.38 | 3.53e-05 | 1 | PM2.5 | 0.0552 | 0 | 1 | PM10 | 0.06 | 0 | 1 | CO2 | 674.66 | 0 | 1
NatGas/Propane1751992 | NatGas/Propane | 121 | 175 | 1992 | NOx | 10.51 | 0.000104 | 1 | CO | 16.47 | 0.000862 | 1 | ROG | 1.38 | 3.53e-05 | 1 | PM2.5 | 0.0552 | 0 | 1 | PM10 | 0.06 | 0 | 1 | CO2 | 674.66 | 0 | 1
NatGas/Propane1751993 | NatGas/Propane | 121 | 175 | 1993 | NOx | 10.51 | 0.000104 | 1 | CO | 16.47 | 0.000862 | 1 | ROG | 1.38 | 3.53e-05 | 1 | PM2.5 | 0.0552 | 0 | 1 | PM10 | 0.06 | 0 | 1 | CO2 | 674.66 | 0 | 1
NatGas/Propane1751994 | NatGas/Propane | 121 | 175 | 1994 | NOx | 10.51 | 0.000104 | 1 | CO | 16.47 | 0.000862 | 1 | ROG | 1.38 | 3.53e-05 | 1 | PM2.5 | 0.0552 | 0 | 1 | PM10 | 0.06 | 0 | 1 | CO2 | 674.66 | 0 | 1
NatGas/Propane1751995 | NatGas/Propane | 121 | 175 | 1995 | NOx | 10.51 | 0.000104 | 1 | CO | 16.47 | 0.000862 | 1 | ROG | 1.38 | 3.53e-05 | 1 | PM2.5 | 0.0552 | 0 | 1 | PM10 | 0.06 | 0 | 1 | CO2 | 674.66 | 0 | 1
NatGas/Propane1751996 | NatGas/Propane | 121 | 175 | 1996 | NOx | 10.51 | 0.000104 | 1 | CO | 16.47 | 0.000862 | 1 | ROG | 1.38 | 3.53e-05 | 1 | PM2.5 | 0.0552 | 0 | 1 | PM10 | 0.06 | 0 | 1 | CO2 | 674.66 | 0 | 1
NatGas/Propane1751997 | NatGas/Propane | 121 | 175 | 1997 | NOx | 10.51 | 0.000104 | 1 | CO | 16.47 | 0.000862 | 1 | ROG | 1.38 | 3.53e-05 | 1 | PM2.5 | 0.0552 | 0 | 1 | PM10 | 0.06 | 0 | 1 | CO2 | 674.66 | 0 | 1
NatGas/Propane1751998 | NatGas/Propane | 121 | 175 | 1998 | NOx | 10.51 | 0.000104 | 1 | CO | 16.47 | 0.000862 | 1 | ROG | 1.38 | 3.53e-05 | 1 | PM2.5 | 0.0552 | 0 | 1 | PM10 | 0.06 | 0 | 1 | CO2 | 674.66 | 0 | 1
NatGas/Propane1751999 | NatGas/Propane | 121 | 175 | 1999 | NOx | 10.51 | 0.000104 | 1 | CO | 16.47 | 0.000862 | 1 | ROG | 1.38 | 3.53e-05 | 1 | PM2.5 | 0.0552 | 0 | 1 | PM10 | 0.06 | 0 | 1 | CO2 | 674.66 | 0 | 1
NatGas/Propane1752000 | NatGas/Propane | 121 | 175 | 2000 | NOx | 10.51 | 0.000104 | 1 | CO | 16.47 | 0.000862 | 1 | ROG | 1.38 | 3.53e-05 | 1 | PM2.5 | 0.0552 | 0 | 1 | PM10 | 0.06 | 0 | 1 | CO2 | 674.66 | 0 | 1
NatGas/Propane1752001 | NatGas/Propane | 121 | 175 | 2001 | NOx | 8.53 | 9.08e-05 | 1 | CO | 16.47 | 0.000862 | 1 | ROG | 1.16 | 3.55e-05 | 1 | PM2.5 | 0.0552 | 0 | 1 | PM10 | 0.06 | 0 | 1 | CO2 | 674.66 | 0 | 1
NatGas/Propane1752002 | NatGas/Propane | 121 | 175 | 2002 | NOx | 6.54 | 7.77e-05 | 1 | CO | 16.47 | 0.000862 | 1 | ROG | 0.94 | 3.57e-05 | 1 | PM2.5 | 0.0552 | 0 | 1 | PM10 | 0.06 | 0 | 1 | CO2 | 674.66 | 0 | 1
NatGas/Propane1752003 | NatGas/Propane | 121 | 175 | 2003 | NOx | 4.56 | 6.45e-05 | 1 | CO | 16.47 | 0.000862 | 1 | ROG | 0.71 | 3.58e-05 | 1 | PM2.5 | 0.0552 | 0 | 1 | PM10 | 0.06 | 0 | 1 | CO2 | 674.66 | 0 | 1
NatGas/Propane1752004 | NatGas/Propane | 121 | 175 | 2004 | NOx | 1.58 | 0.000264 | 1 | CO | 16.47 | 0.000862 | 1 | ROG | 0.14 | 0.000106 | 1 | PM2.5 | 0.0552 | 0 | 1 | PM10 | 0.06 | 0 | 1 | CO2 | 674.66 | 0 | 1
NatGas/Propane1752005 | NatGas/Propane | 121 | 175 | 2005 | NOx | 1.58 | 0.000264 | 1 | CO | 16.47 | 0.000862 | 1 | ROG | 0.14 | 0.000106 | 1 | PM2.5 | 0.0552 | 0 | 1 | PM10 | 0.06 | 0 | 1 | CO2 | 674.66 | 0 | 1
NatGas/Propane1752006 | NatGas/Propane | 121 | 175 | 2006 | NOx | 1.58 | 0.000264 | 1 | CO | 16.47 | 0.000862 | 1 | ROG | 0.14 | 0.000106 | 1 | PM2.5 | 0.0552 | 0 | 1 | PM10 | 0.06 | 0 | 1 | CO2 | 674.66 | 0 | 1
NatGas/Propane1752007 | NatGas/Propane | 121 | 175 | 2007 | NOx | 1.58 | 5.13e-05 | 1 | CO | 16.47 | 0.000862 | 1 | ROG | 0.14 | 3.6e-05 | 1 | PM2.5 | 0.0552 | 0 | 1 | PM10 | 0.06 | 0 | 1 | CO2 | 674.66 | 0 | 1
NatGas/Propane1752008 | NatGas/Propane | 121 | 175 | 2008 | NOx | 1.58 | 5.13e-05 | 1 | CO | 16.47 | 0.000862 | 1 | ROG | 0.14 | 3.6e-05 | 1 | PM2.5 | 0.0552 | 0 | 1 | PM10 | 0.06 | 0 | 1 | CO2 | 674.66 | 0 | 1
NatGas/Propane1752009 | NatGas/Propane | 121 | 175 | 2009 | NOx | 1.58 | 5.13e-05 | 1 | CO | 16.47 | 0.000862 | 1 | ROG | 0.14 | 3.6e-05 | 1 | PM2.5 | 0.0552 | 0 | 1 | PM10 | 0.06 | 0 | 1 | CO2 | 674.66 | 0 | 1
NatGas/Propane1752010 | NatGas/Propane | 121 | 175 | 2010 | NOx | 1.58 | 5.13e-05 | 1 | CO | 16.47 | 0.000862 | 1 | ROG | 0.14 | 3.6e-05 | 1 | PM2.5 | 0.0552 | 0 | 1 | PM10 | 0.06 | 0 | 1 | CO2 | 674.66 | 0 | 1
NatGas/Propane1752011 | NatGas/Propane | 121 | 175 | 2011 | NOx | 1.58 | 5.13e-05 | 1 | CO | 16.47 | 0.000862 | 1 | ROG | 0.14 | 3.6e-05 | 1 | PM2.5 | 0.0552 | 0 | 1 | PM10 | 0.06 | 0 | 1 | CO2 | 674.66 | 0 | 1
NatGas/Propane1752012 | NatGas/Propane | 121 | 175 | 2012 | NOx | 1.58 | 5.13e-05 | 1 | CO | 16.47 | 0.000862 | 1 | ROG | 0.14 | 3.6e-05 | 1 | PM2.5 | 0.0552 | 0 | 1 | PM10 | 0.06 | 0 | 1 | CO2 | 674.66 | 0 | 1
NatGas/Propane1752013 | NatGas/Propane | 121 | 175 | 2013 | NOx | 1.58 | 5.13e-05 | 1 | CO | 16.47 | 0.000862 | 1 | ROG | 0.14 | 3.6e-05 | 1 | PM2.5 | 0.0552 | 0 | 1 | PM10 | 0.06 | 0 | 1 | CO2 | 674.66 | 0 | 1
NatGas/Propane1752014 | NatGas/Propane | 121 | 175 | 2014 | NOx | 1.58 | 5.13e-05 | 1 | CO | 16.47 | 0.000862 | 1 | ROG | 0.14 | 3.6e-05 | 1 | PM2.5 | 0.0552 | 0 | 1 | PM10 | 0.06 | 0 | 1 | CO2 | 674.66 | 0 | 1
NatGas/Propane1752015 | NatGas/Propane | 121 | 175 | 2015 | NOx | 1.58 | 5.13e-05 | 1 | CO | 16.47 | 0.000862 | 1 | ROG | 0.14 | 3.6e-05 | 1 | PM2.5 | 0.0552 | 0 | 1 | PM10 | 0.06 | 0 | 1 | CO2 | 674.66 | 0 | 1
NatGas/Propane1752016 | NatGas/Propane | 121 | 175 | 2016 | NOx | 1.58 | 5.13e-05 | 1 | CO | 16.47 | 0.000862 | 1 | ROG | 0.14 | 3.6e-05 | 1 | PM2.5 | 0.0552 | 0 | 1 | PM10 | 0.06 | 0 | 1 | CO2 | 674.66 | 0 | 1
NatGas/Propane1752017 | NatGas/Propane | 121 | 175 | 2017 | NOx | 1.58 | 5.13e-05 | 1 | CO | 16.47 | 0.000862 | 1 | ROG | 0.14 | 3.6e-05 | 1 | PM2.5 | 0.0552 | 0 | 1 | PM10 | 0.06 | 0 | 1 | CO2 | 674.66 | 0 | 1
NatGas/Propane1752018 | NatGas/Propane | 121 | 175 | 2018 | NOx | 1.58 | 5.13e-05 | 1 | CO | 16.47 | 0.000862 | 1 | ROG | 0.14 | 3.6e-05 | 1 | PM2.5 | 0.0552 | 0 | 1 | PM10 | 0.06 | 0 | 1 | CO2 | 674.66 | 0 | 1
NatGas/Propane1752019 | NatGas/Propane | 121 | 175 | 2019 | NOx | 1.58 | 5.13e-05 | 1 | CO | 16.47 | 0.000862 | 1 | ROG | 0.14 | 3.6e-05 | 1 | PM2.5 | 0.0552 | 0 | 1 | PM10 | 0.06 | 0 | 1 | CO2 | 674.66 | 0 | 1
NatGas/Propane1752020 | NatGas/Propane | 121 | 175 | 2020 | NOx | 1.58 | 5.13e-05 | 1 | CO | 16.47 | 0.000862 | 1 | ROG | 0.14 | 3.6e-05 | 1 | PM2.5 | 0.0552 | 0 | 1 | PM10 | 0.06 | 0 | 1 | CO2 | 674.66 | 0 | 1
NatGas/Propane1752021 | NatGas/Propane | 121 | 175 | 2021 | NOx | 1.58 | 5.13e-05 | 1 | CO | 16.47 | 0.000862 | 1 | ROG | 0.14 | 3.6e-05 | 1 | PM2.5 | 0.0552 | 0 | 1 | PM10 | 0.06 | 0 | 1 | CO2 | 674.66 | 0 | 1
NatGas/Propane1752022 | NatGas/Propane | 121 | 175 | 2022 | NOx | 1.58 | 5.13e-05 | 1 | CO | 16.47 | 0.000862 | 1 | ROG | 0.14 | 3.6e-05 | 1 | PM2.5 | 0.0552 | 0 | 1 | PM10 | 0.06 | 0 | 1 | CO2 | 674.66 | 0 | 1
NatGas/Propane1752023 | NatGas/Propane | 121 | 175 | 2023 | NOx | 1.58 | 5.13e-05 | 1 | CO | 16.47 | 0.000862 | 1 | ROG | 0.14 | 3.6e-05 | 1 | PM2.5 | 0.0552 | 0 | 1 | PM10 | 0.06 | 0 | 1 | CO2 | 674.66 | 0 | 1
NatGas/Propane1752024 | NatGas/Propane | 121 | 175 | 2024 | NOx | 1.58 | 5.13e-05 | 1 | CO | 16.47 | 0.000862 | 1 | ROG | 0.14 | 3.6e-05 | 1 | PM2.5 | 0.0552 | 0 | 1 | PM10 | 0.06 | 0 | 1 | CO2 | 674.66 | 0 | 1
NatGas/Propane1752025 | NatGas/Propane | 121 | 175 | 2025 | NOx | 1.58 | 5.13e-05 | 1 | CO | 16.47 | 0.000862 | 1 | ROG | 0.14 | 3.6e-05 | 1 | PM2.5 | 0.0552 | 0 | 1 | PM10 | 0.06 | 0 | 1 | CO2 | 674.66 | 0 | 1
NatGas/Propane1752026 | NatGas/Propane | 121 | 175 | 2026 | NOx | 1.58 | 5.13e-05 | 1 | CO | 16.47 | 0.000862 | 1 | ROG | 0.14 | 3.6e-05 | 1 | PM2.5 | 0.0552 | 0 | 1 | PM10 | 0.06 | 0 | 1 | CO2 | 674.66 | 0 | 1
NatGas/Propane1752027 | NatGas/Propane | 121 | 175 | 2027 | NOx | 1.58 | 5.13e-05 | 1 | CO | 16.47 | 0.000862 | 1 | ROG | 0.14 | 3.6e-05 | 1 | PM2.5 | 0.0552 | 0 | 1 | PM10 | 0.06 | 0 | 1 | CO2 | 674.66 | 0 | 1
NatGas/Propane1752028 | NatGas/Propane | 121 | 175 | 2028 | NOx | 1.58 | 5.13e-05 | 1 | CO | 16.47 | 0.000862 | 1 | ROG | 0.14 | 3.6e-05 | 1 | PM2.5 | 0.0552 | 0 | 1 | PM10 | 0.06 | 0 | 1 | CO2 | 674.66 | 0 | 1
NatGas/Propane1752029 | NatGas/Propane | 121 | 175 | 2029 | NOx | 1.58 | 5.13e-05 | 1 | CO | 16.47 | 0.000862 | 1 | ROG | 0.14 | 3.6e-05 | 1 | PM2.5 | 0.0552 | 0 | 1 | PM10 | 0.06 | 0 | 1 | CO2 | 674.66 | 0 | 1
NatGas/Propane1752030 | NatGas/Propane | 121 | 175 | 2030 | NOx | 1.58 | 5.13e-05 | 1 | CO | 16.47 | 0.000862 | 1 | ROG | 0.14 | 3.6e-05 | 1 | PM2.5 | 0.0552 | 0 | 1 | PM10 | 0.06 | 0 | 1 | CO2 | 674.66 | 0 | 1
NatGas/Propane1752031 | NatGas/Propane | 121 | 175 | 2031 | NOx | 1.58 | 5.13e-05 | 1 | CO | 16.47 | 0.000862 | 1 | ROG | 0.14 | 3.6e-05 | 1 | PM2.5 | 0.0552 | 0 | 1 | PM10 | 0.06 | 0 | 1 | CO2 | 674.66 | 0 | 1
NatGas/Propane1752032 | NatGas/Propane | 121 | 175 | 2032 | NOx | 1.58 | 5.13e-05 | 1 | CO | 16.47 | 0.000862 | 1 | ROG | 0.14 | 3.6e-05 | 1 | PM2.5 | 0.0552 | 0 | 1 | PM10 | 0.06 | 0 | 1 | CO2 | 674.66 | 0 | 1
NatGas/Propane1752033 | NatGas/Propane | 121 | 175 | 2033 | NOx | 1.58 | 5.13e-05 | 1 | CO | 16.47 | 0.000862 | 1 | ROG | 0.14 | 3.6e-05 | 1 | PM2.5 | 0.0552 | 0 | 1 | PM10 | 0.06 | 0 | 1 | CO2 | 674.66 | 0 | 1
NatGas/Propane1752034 | NatGas/Propane | 121 | 175 | 2034 | NOx | 1.58 | 5.13e-05 | 1 | CO | 16.47 | 0.000862 | 1 | ROG | 0.14 | 3.6e-05 | 1 | PM2.5 | 0.0552 | 0 | 1 | PM10 | 0.06 | 0 | 1 | CO2 | 674.66 | 0 | 1
NatGas/Propane1752035 | NatGas/Propane | 121 | 175 | 2035 | NOx | 1.58 | 5.13e-05 | 1 | CO | 16.47 | 0.000862 | 1 | ROG | 0.14 | 3.6e-05 | 1 | PM2.5 | 0.0552 | 0 | 1 | PM10 | 0.06 | 0 | 1 | CO2 | 674.66 | 0 | 1
NatGas/Propane1752036 | NatGas/Propane | 121 | 175 | 2036 | NOx | 1.58 | 5.13e-05 | 1 | CO | 16.47 | 0.000862 | 1 | ROG | 0.14 | 3.6e-05 | 1 | PM2.5 | 0.0552 | 0 | 1 | PM10 | 0.06 | 0 | 1 | CO2 | 674.66 | 0 | 1
NatGas/Propane1752037 | NatGas/Propane | 121 | 175 | 2037 | NOx | 1.58 | 5.13e-05 | 1 | CO | 16.47 | 0.000862 | 1 | ROG | 0.14 | 3.6e-05 | 1 | PM2.5 | 0.0552 | 0 | 1 | PM10 | 0.06 | 0 | 1 | CO2 | 674.66 | 0 | 1
NatGas/Propane1752038 | NatGas/Propane | 121 | 175 | 2038 | NOx | 1.58 | 5.13e-05 | 1 | CO | 16.47 | 0.000862 | 1 | ROG | 0.14 | 3.6e-05 | 1 | PM2.5 | 0.0552 | 0 | 1 | PM10 | 0.06 | 0 | 1 | CO2 | 674.66 | 0 | 1
NatGas/Propane1752039 | NatGas/Propane | 121 | 175 | 2039 | NOx | 1.58 | 5.13e-05 | 1 | CO | 16.47 | 0.000862 | 1 | ROG | 0.14 | 3.6e-05 | 1 | PM2.5 | 0.0552 | 0 | 1 | PM10 | 0.06 | 0 | 1 | CO2 | 674.66 | 0 | 1
NatGas/Propane1752040 | NatGas/Propane | 121 | 175 | 2040 | NOx | 1.58 | 5.13e-05 | 1 | CO | 16.47 | 0.000862 | 1 | ROG | 0.14 | 3.6e-05 | 1 | PM2.5 | 0.0552 | 0 | 1 | PM10 | 0.06 | 0 | 1 | CO2 | 674.66 | 0 | 1
NatGas/Propane2501969 | NatGas/Propane | 176 | 250 | 1969 | NOx | 10.51 | 0.000104 | 1 | CO | 16.47 | 0.000862 | 1 | ROG | 1.38 | 3.53e-05 | 1 | PM2.5 | 0.0552 | 0 | 1 | PM10 | 0.06 | 0 | 1 | CO2 | 674.66 | 0 | 1
NatGas/Propane2501970 | NatGas/Propane | 176 | 250 | 1970 | NOx | 10.51 | 0.000104 | 1 | CO | 16.47 | 0.000862 | 1 | ROG | 1.38 | 3.53e-05 | 1 | PM2.5 | 0.0552 | 0 | 1 | PM10 | 0.06 | 0 | 1 | CO2 | 674.66 | 0 | 1
NatGas/Propane2501971 | NatGas/Propane | 176 | 250 | 1971 | NOx | 10.51 | 0.000104 | 1 | CO | 16.47 | 0.000862 | 1 | ROG | 1.38 | 3.53e-05 | 1 | PM2.5 | 0.0552 | 0 | 1 | PM10 | 0.06 | 0 | 1 | CO2 | 674.66 | 0 | 1
NatGas/Propane2501972 | NatGas/Propane | 176 | 250 | 1972 | NOx | 10.51 | 0.000104 | 1 | CO | 16.47 | 0.000862 | 1 | ROG | 1.38 | 3.53e-05 | 1 | PM2.5 | 0.0552 | 0 | 1 | PM10 | 0.06 | 0 | 1 | CO2 | 674.66 | 0 | 1
NatGas/Propane2501973 | NatGas/Propane | 176 | 250 | 1973 | NOx | 10.51 | 0.000104 | 1 | CO | 16.47 | 0.000862 | 1 | ROG | 1.38 | 3.53e-05 | 1 | PM2.5 | 0.0552 | 0 | 1 | PM10 | 0.06 | 0 | 1 | CO2 | 674.66 | 0 | 1
NatGas/Propane2501974 | NatGas/Propane | 176 | 250 | 1974 | NOx | 10.51 | 0.000104 | 1 | CO | 16.47 | 0.000862 | 1 | ROG | 1.38 | 3.53e-05 | 1 | PM2.5 | 0.0552 | 0 | 1 | PM10 | 0.06 | 0 | 1 | CO2 | 674.66 | 0 | 1
NatGas/Propane2501975 | NatGas/Propane | 176 | 250 | 1975 | NOx | 10.51 | 0.000104 | 1 | CO | 16.47 | 0.000862 | 1 | ROG | 1.38 | 3.53e-05 | 1 | PM2.5 | 0.0552 | 0 | 1 | PM10 | 0.06 | 0 | 1 | CO2 | 674.66 | 0 | 1
NatGas/Propane2501976 | NatGas/Propane | 176 | 250 | 1976 | NOx | 10.51 | 0.000104 | 1 | CO | 16.47 | 0.000862 | 1 | ROG | 1.38 | 3.53e-05 | 1 | PM2.5 | 0.0552 | 0 | 1 | PM10 | 0.06 | 0 | 1 | CO2 | 674.66 | 0 | 1
NatGas/Propane2501977 | NatGas/Propane | 176 | 250 | 1977 | NOx | 10.51 | 0.000104 | 1 | CO | 16.47 | 0.000862 | 1 | ROG | 1.38 | 3.53e-05 | 1 | PM2.5 | 0.0552 | 0 | 1 | PM10 | 0.06 | 0 | 1 | CO2 | 674.66 | 0 | 1
NatGas/Propane2501978 | NatGas/Propane | 176 | 250 | 1978 | NOx | 10.51 | 0.000104 | 1 | CO | 16.47 | 0.000862 | 1 | ROG | 1.38 | 3.53e-05 | 1 | PM2.5 | 0.0552 | 0 | 1 | PM10 | 0.06 | 0 | 1 | CO2 | 674.66 | 0 | 1
NatGas/Propane2501979 | NatGas/Propane | 176 | 250 | 1979 | NOx | 10.51 | 0.000104 | 1 | CO | 16.47 | 0.000862 | 1 | ROG | 1.38 | 3.53e-05 | 1 | PM2.5 | 0.0552 | 0 | 1 | PM10 | 0.06 | 0 | 1 | CO2 | 674.66 | 0 | 1
NatGas/Propane2501980 | NatGas/Propane | 176 | 250 | 1980 | NOx | 10.51 | 0.000104 | 1 | CO | 16.47 | 0.000862 | 1 | ROG | 1.38 | 3.53e-05 | 1 | PM2.5 | 0.0552 | 0 | 1 | PM10 | 0.06 | 0 | 1 | CO2 | 674.66 | 0 | 1
NatGas/Propane2501981 | NatGas/Propane | 176 | 250 | 1981 | NOx | 10.51 | 0.000104 | 1 | CO | 16.47 | 0.000862 | 1 | ROG | 1.38 | 3.53e-05 | 1 | PM2.5 | 0.0552 | 0 | 1 | PM10 | 0.06 | 0 | 1 | CO2 | 674.66 | 0 | 1
NatGas/Propane2501982 | NatGas/Propane | 176 | 250 | 1982 | NOx | 10.51 | 0.000104 | 1 | CO | 16.47 | 0.000862 | 1 | ROG | 1.38 | 3.53e-05 | 1 | PM2.5 | 0.0552 | 0 | 1 | PM10 | 0.06 | 0 | 1 | CO2 | 674.66 | 0 | 1
NatGas/Propane2501983 | NatGas/Propane | 176 | 250 | 1983 | NOx | 10.51 | 0.000104 | 1 | CO | 16.47 | 0.000862 | 1 | ROG | 1.38 | 3.53e-05 | 1 | PM2.5 | 0.0552 | 0 | 1 | PM10 | 0.06 | 0 | 1 | CO2 | 674.66 | 0 | 1
NatGas/Propane2501984 | NatGas/Propane | 176 | 250 | 1984 | NOx | 10.51 | 0.000104 | 1 | CO | 16.47 | 0.000862 | 1 | ROG | 1.38 | 3.53e-05 | 1 | PM2.5 | 0.0552 | 0 | 1 | PM10 | 0.06 | 0 | 1 | CO2 | 674.66 | 0 | 1
NatGas/Propane2501985 | NatGas/Propane | 176 | 250 | 1985 | NOx | 10.51 | 0.000104 | 1 | CO | 16.47 | 0.000862 | 1 | ROG | 1.38 | 3.53e-05 | 1 | PM2.5 | 0.0552 | 0 | 1 | PM10 | 0.06 | 0 | 1 | CO2 | 674.66 | 0 | 1
NatGas/Propane2501986 | NatGas/Propane | 176 | 250 | 1986 | NOx | 10.51 | 0.000104 | 1 | CO | 16.47 | 0.000862 | 1 | ROG | 1.38 | 3.53e-05 | 1 | PM2.5 | 0.0552 | 0 | 1 | PM10 | 0.06 | 0 | 1 | CO2 | 674.66 | 0 | 1
NatGas/Propane2501987 | NatGas/Propane | 176 | 250 | 1987 | NOx | 10.51 | 0.000104 | 1 | CO | 16.47 | 0.000862 | 1 | ROG | 1.38 | 3.53e-05 | 1 | PM2.5 | 0.0552 | 0 | 1 | PM10 | 0.06 | 0 | 1 | CO2 | 674.66 | 0 | 1
NatGas/Propane2501988 | NatGas/Propane | 176 | 250 | 1988 | NOx | 10.51 | 0.000104 | 1 | CO | 16.47 | 0.000862 | 1 | ROG | 1.38 | 3.53e-05 | 1 | PM2.5 | 0.0552 | 0 | 1 | PM10 | 0.06 | 0 | 1 | CO2 | 674.66 | 0 | 1
NatGas/Propane2501989 | NatGas/Propane | 176 | 250 | 1989 | NOx | 10.51 | 0.000104 | 1 | CO | 16.47 | 0.000862 | 1 | ROG | 1.38 | 3.53e-05 | 1 | PM2.5 | 0.0552 | 0 | 1 | PM10 | 0.06 | 0 | 1 | CO2 | 674.66 | 0 | 1
NatGas/Propane2501990 | NatGas/Propane | 176 | 250 | 1990 | NOx | 10.51 | 0.000104 | 1 | CO | 16.47 | 0.000862 | 1 | ROG | 1.38 | 3.53e-05 | 1 | PM2.5 | 0.0552 | 0 | 1 | PM10 | 0.06 | 0 | 1 | CO2 | 674.66 | 0 | 1
NatGas/Propane2501991 | NatGas/Propane | 176 | 250 | 1991 | NOx | 10.51 | 0.000104 | 1 | CO | 16.47 | 0.000862 | 1 | ROG | 1.38 | 3.53e-05 | 1 | PM2.5 | 0.0552 | 0 | 1 | PM10 | 0.06 | 0 | 1 | CO2 | 674.66 | 0 | 1
NatGas/Propane2501992 | NatGas/Propane | 176 | 250 | 1992 | NOx | 10.51 | 0.000104 | 1 | CO | 16.47 | 0.000862 | 1 | ROG | 1.38 | 3.53e-05 | 1 | PM2.5 | 0.0552 | 0 | 1 | PM10 | 0.06 | 0 | 1 | CO2 | 674.66 | 0 | 1
NatGas/Propane2501993 | NatGas/Propane | 176 | 250 | 1993 | NOx | 10.51 | 0.000104 | 1 | CO | 16.47 | 0.000862 | 1 | ROG | 1.38 | 3.53e-05 | 1 | PM2.5 | 0.0552 | 0 | 1 | PM10 | 0.06 | 0 | 1 | CO2 | 674.66 | 0 | 1
NatGas/Propane2501994 | NatGas/Propane | 176 | 250 | 1994 | NOx | 10.51 | 0.000104 | 1 | CO | 16.47 | 0.000862 | 1 | ROG | 1.38 | 3.53e-05 | 1 | PM2.5 | 0.0552 | 0 | 1 | PM10 | 0.06 | 0 | 1 | CO2 | 674.66 | 0 | 1
NatGas/Propane2501995 | NatGas/Propane | 176 | 250 | 1995 | NOx | 10.51 | 0.000104 | 1 | CO | 16.47 | 0.000862 | 1 | ROG | 1.38 | 3.53e-05 | 1 | PM2.5 | 0.0552 | 0 | 1 | PM10 | 0.06 | 0 | 1 | CO2 | 674.66 | 0 | 1
NatGas/Propane2501996 | NatGas/Propane | 176 | 250 | 1996 | NOx | 10.51 | 0.000104 | 1 | CO | 16.47 | 0.000862 | 1 | ROG | 1.38 | 3.53e-05 | 1 | PM2.5 | 0.0552 | 0 | 1 | PM10 | 0.06 | 0 | 1 | CO2 | 674.66 | 0 | 1
NatGas/Propane2501997 | NatGas/Propane | 176 | 250 | 1997 | NOx | 10.51 | 0.000104 | 1 | CO | 16.47 | 0.000862 | 1 | ROG | 1.38 | 3.53e-05 | 1 | PM2.5 | 0.0552 | 0 | 1 | PM10 | 0.06 | 0 | 1 | CO2 | 674.66 | 0 | 1
NatGas/Propane2501998 | NatGas/Propane | 176 | 250 | 1998 | NOx | 10.51 | 0.000104 | 1 | CO | 16.47 | 0.000862 | 1 | ROG | 1.38 | 3.53e-05 | 1 | PM2.5 | 0.0552 | 0 | 1 | PM10 | 0.06 | 0 | 1 | CO2 | 674.66 | 0 | 1
NatGas/Propane2501999 | NatGas/Propane | 176 | 250 | 1999 | NOx | 10.51 | 0.000104 | 1 | CO | 16.47 | 0.000862 | 1 | ROG | 1.38 | 3.53e-05 | 1 | PM2.5 | 0.0552 | 0 | 1 | PM10 | 0.06 | 0 | 1 | CO2 | 674.66 | 0 | 1
NatGas/Propane2502000 | NatGas/Propane | 176 | 250 | 2000 | NOx | 10.51 | 0.000104 | 1 | CO | 16.47 | 0.000862 | 1 | ROG | 1.38 | 3.53e-05 | 1 | PM2.5 | 0.0552 | 0 | 1 | PM10 | 0.06 | 0 | 1 | CO2 | 674.66 | 0 | 1
NatGas/Propane2502001 | NatGas/Propane | 176 | 250 | 2001 | NOx | 8.53 | 9.08e-05 | 1 | CO | 16.47 | 0.000862 | 1 | ROG | 1.16 | 3.55e-05 | 1 | PM2.5 | 0.0552 | 0 | 1 | PM10 | 0.06 | 0 | 1 | CO2 | 674.66 | 0 | 1
NatGas/Propane2502002 | NatGas/Propane | 176 | 250 | 2002 | NOx | 6.54 | 7.77e-05 | 1 | CO | 16.47 | 0.000862 | 1 | ROG | 0.94 | 3.57e-05 | 1 | PM2.5 | 0.0552 | 0 | 1 | PM10 | 0.06 | 0 | 1 | CO2 | 674.66 | 0 | 1
NatGas/Propane2502003 | NatGas/Propane | 176 | 250 | 2003 | NOx | 4.56 | 6.45e-05 | 1 | CO | 16.47 | 0.000862 | 1 | ROG | 0.71 | 3.58e-05 | 1 | PM2.5 | 0.0552 | 0 | 1 | PM10 | 0.06 | 0 | 1 | CO2 | 674.66 | 0 | 1
NatGas/Propane2502004 | NatGas/Propane | 176 | 250 | 2004 | NOx | 1.58 | 0.000264 | 1 | CO | 16.47 | 0.000862 | 1 | ROG | 0.14 | 0.000106 | 1 | PM2.5 | 0.0552 | 0 | 1 | PM10 | 0.06 | 0 | 1 | CO2 | 674.66 | 0 | 1
NatGas/Propane2502005 | NatGas/Propane | 176 | 250 | 2005 | NOx | 1.58 | 0.000264 | 1 | CO | 16.47 | 0.000862 | 1 | ROG | 0.14 | 0.000106 | 1 | PM2.5 | 0.0552 | 0 | 1 | PM10 | 0.06 | 0 | 1 | CO2 | 674.66 | 0 | 1
NatGas/Propane2502006 | NatGas/Propane | 176 | 250 | 2006 | NOx | 1.58 | 0.000264 | 1 | CO | 16.47 | 0.000862 | 1 | ROG | 0.14 | 0.000106 | 1 | PM2.5 | 0.0552 | 0 | 1 | PM10 | 0.06 | 0 | 1 | CO2 | 674.66 | 0 | 1
NatGas/Propane2502007 | NatGas/Propane | 176 | 250 | 2007 | NOx | 1.58 | 5.13e-05 | 1 | CO | 16.47 | 0.000862 | 1 | ROG | 0.14 | 3.6e-05 | 1 | PM2.5 | 0.0552 | 0 | 1 | PM10 | 0.06 | 0 | 1 | CO2 | 674.66 | 0 | 1
NatGas/Propane2502008 | NatGas/Propane | 176 | 250 | 2008 | NOx | 1.58 | 5.13e-05 | 1 | CO | 16.47 | 0.000862 | 1 | ROG | 0.14 | 3.6e-05 | 1 | PM2.5 | 0.0552 | 0 | 1 | PM10 | 0.06 | 0 | 1 | CO2 | 674.66 | 0 | 1
NatGas/Propane2502009 | NatGas/Propane | 176 | 250 | 2009 | NOx | 1.58 | 5.13e-05 | 1 | CO | 16.47 | 0.000862 | 1 | ROG | 0.14 | 3.6e-05 | 1 | PM2.5 | 0.0552 | 0 | 1 | PM10 | 0.06 | 0 | 1 | CO2 | 674.66 | 0 | 1
NatGas/Propane2502010 | NatGas/Propane | 176 | 250 | 2010 | NOx | 1.58 | 5.13e-05 | 1 | CO | 16.47 | 0.000862 | 1 | ROG | 0.14 | 3.6e-05 | 1 | PM2.5 | 0.0552 | 0 | 1 | PM10 | 0.06 | 0 | 1 | CO2 | 674.66 | 0 | 1
NatGas/Propane2502011 | NatGas/Propane | 176 | 250 | 2011 | NOx | 1.58 | 5.13e-05 | 1 | CO | 16.47 | 0.000862 | 1 | ROG | 0.14 | 3.6e-05 | 1 | PM2.5 | 0.0552 | 0 | 1 | PM10 | 0.06 | 0 | 1 | CO2 | 674.66 | 0 | 1
NatGas/Propane2502012 | NatGas/Propane | 176 | 250 | 2012 | NOx | 1.58 | 5.13e-05 | 1 | CO | 16.47 | 0.000862 | 1 | ROG | 0.14 | 3.6e-05 | 1 | PM2.5 | 0.0552 | 0 | 1 | PM10 | 0.06 | 0 | 1 | CO2 | 674.66 | 0 | 1
NatGas/Propane2502013 | NatGas/Propane | 176 | 250 | 2013 | NOx | 1.58 | 5.13e-05 | 1 | CO | 16.47 | 0.000862 | 1 | ROG | 0.14 | 3.6e-05 | 1 | PM2.5 | 0.0552 | 0 | 1 | PM10 | 0.06 | 0 | 1 | CO2 | 674.66 | 0 | 1
NatGas/Propane2502014 | NatGas/Propane | 176 | 250 | 2014 | NOx | 1.58 | 5.13e-05 | 1 | CO | 16.47 | 0.000862 | 1 | ROG | 0.14 | 3.6e-05 | 1 | PM2.5 | 0.0552 | 0 | 1 | PM10 | 0.06 | 0 | 1 | CO2 | 674.66 | 0 | 1
NatGas/Propane2502015 | NatGas/Propane | 176 | 250 | 2015 | NOx | 1.58 | 5.13e-05 | 1 | CO | 16.47 | 0.000862 | 1 | ROG | 0.14 | 3.6e-05 | 1 | PM2.5 | 0.0552 | 0 | 1 | PM10 | 0.06 | 0 | 1 | CO2 | 674.66 | 0 | 1
NatGas/Propane2502016 | NatGas/Propane | 176 | 250 | 2016 | NOx | 1.58 | 5.13e-05 | 1 | CO | 16.47 | 0.000862 | 1 | ROG | 0.14 | 3.6e-05 | 1 | PM2.5 | 0.0552 | 0 | 1 | PM10 | 0.06 | 0 | 1 | CO2 | 674.66 | 0 | 1
NatGas/Propane2502017 | NatGas/Propane | 176 | 250 | 2017 | NOx | 1.58 | 5.13e-05 | 1 | CO | 16.47 | 0.000862 | 1 | ROG | 0.14 | 3.6e-05 | 1 | PM2.5 | 0.0552 | 0 | 1 | PM10 | 0.06 | 0 | 1 | CO2 | 674.66 | 0 | 1
NatGas/Propane2502018 | NatGas/Propane | 176 | 250 | 2018 | NOx | 1.58 | 5.13e-05 | 1 | CO | 16.47 | 0.000862 | 1 | ROG | 0.14 | 3.6e-05 | 1 | PM2.5 | 0.0552 | 0 | 1 | PM10 | 0.06 | 0 | 1 | CO2 | 674.66 | 0 | 1
NatGas/Propane2502019 | NatGas/Propane | 176 | 250 | 2019 | NOx | 1.58 | 5.13e-05 | 1 | CO | 16.47 | 0.000862 | 1 | ROG | 0.14 | 3.6e-05 | 1 | PM2.5 | 0.0552 | 0 | 1 | PM10 | 0.06 | 0 | 1 | CO2 | 674.66 | 0 | 1
NatGas/Propane2502020 | NatGas/Propane | 176 | 250 | 2020 | NOx | 1.58 | 5.13e-05 | 1 | CO | 16.47 | 0.000862 | 1 | ROG | 0.14 | 3.6e-05 | 1 | PM2.5 | 0.0552 | 0 | 1 | PM10 | 0.06 | 0 | 1 | CO2 | 674.66 | 0 | 1
NatGas/Propane2502021 | NatGas/Propane | 176 | 250 | 2021 | NOx | 1.58 | 5.13e-05 | 1 | CO | 16.47 | 0.000862 | 1 | ROG | 0.14 | 3.6e-05 | 1 | PM2.5 | 0.0552 | 0 | 1 | PM10 | 0.06 | 0 | 1 | CO2 | 674.66 | 0 | 1
NatGas/Propane2502022 | NatGas/Propane | 176 | 250 | 2022 | NOx | 1.58 | 5.13e-05 | 1 | CO | 16.47 | 0.000862 | 1 | ROG | 0.14 | 3.6e-05 | 1 | PM2.5 | 0.0552 | 0 | 1 | PM10 | 0.06 | 0 | 1 | CO2 | 674.66 | 0 | 1
NatGas/Propane2502023 | NatGas/Propane | 176 | 250 | 2023 | NOx | 1.58 | 5.13e-05 | 1 | CO | 16.47 | 0.000862 | 1 | ROG | 0.14 | 3.6e-05 | 1 | PM2.5 | 0.0552 | 0 | 1 | PM10 | 0.06 | 0 | 1 | CO2 | 674.66 | 0 | 1
NatGas/Propane2502024 | NatGas/Propane | 176 | 250 | 2024 | NOx | 1.58 | 5.13e-05 | 1 | CO | 16.47 | 0.000862 | 1 | ROG | 0.14 | 3.6e-05 | 1 | PM2.5 | 0.0552 | 0 | 1 | PM10 | 0.06 | 0 | 1 | CO2 | 674.66 | 0 | 1
NatGas/Propane2502025 | NatGas/Propane | 176 | 250 | 2025 | NOx | 1.58 | 5.13e-05 | 1 | CO | 16.47 | 0.000862 | 1 | ROG | 0.14 | 3.6e-05 | 1 | PM2.5 | 0.0552 | 0 | 1 | PM10 | 0.06 | 0 | 1 | CO2 | 674.66 | 0 | 1
NatGas/Propane2502026 | NatGas/Propane | 176 | 250 | 2026 | NOx | 1.58 | 5.13e-05 | 1 | CO | 16.47 | 0.000862 | 1 | ROG | 0.14 | 3.6e-05 | 1 | PM2.5 | 0.0552 | 0 | 1 | PM10 | 0.06 | 0 | 1 | CO2 | 674.66 | 0 | 1
NatGas/Propane2502027 | NatGas/Propane | 176 | 250 | 2027 | NOx | 1.58 | 5.13e-05 | 1 | CO | 16.47 | 0.000862 | 1 | ROG | 0.14 | 3.6e-05 | 1 | PM2.5 | 0.0552 | 0 | 1 | PM10 | 0.06 | 0 | 1 | CO2 | 674.66 | 0 | 1
NatGas/Propane2502028 | NatGas/Propane | 176 | 250 | 2028 | NOx | 1.58 | 5.13e-05 | 1 | CO | 16.47 | 0.000862 | 1 | ROG | 0.14 | 3.6e-05 | 1 | PM2.5 | 0.0552 | 0 | 1 | PM10 | 0.06 | 0 | 1 | CO2 | 674.66 | 0 | 1
NatGas/Propane2502029 | NatGas/Propane | 176 | 250 | 2029 | NOx | 1.58 | 5.13e-05 | 1 | CO | 16.47 | 0.000862 | 1 | ROG | 0.14 | 3.6e-05 | 1 | PM2.5 | 0.0552 | 0 | 1 | PM10 | 0.06 | 0 | 1 | CO2 | 674.66 | 0 | 1
NatGas/Propane2502030 | NatGas/Propane | 176 | 250 | 2030 | NOx | 1.58 | 5.13e-05 | 1 | CO | 16.47 | 0.000862 | 1 | ROG | 0.14 | 3.6e-05 | 1 | PM2.5 | 0.0552 | 0 | 1 | PM10 | 0.06 | 0 | 1 | CO2 | 674.66 | 0 | 1
NatGas/Propane2502031 | NatGas/Propane | 176 | 250 | 2031 | NOx | 1.58 | 5.13e-05 | 1 | CO | 16.47 | 0.000862 | 1 | ROG | 0.14 | 3.6e-05 | 1 | PM2.5 | 0.0552 | 0 | 1 | PM10 | 0.06 | 0 | 1 | CO2 | 674.66 | 0 | 1
NatGas/Propane2502032 | NatGas/Propane | 176 | 250 | 2032 | NOx | 1.58 | 5.13e-05 | 1 | CO | 16.47 | 0.000862 | 1 | ROG | 0.14 | 3.6e-05 | 1 | PM2.5 | 0.0552 | 0 | 1 | PM10 | 0.06 | 0 | 1 | CO2 | 674.66 | 0 | 1
NatGas/Propane2502033 | NatGas/Propane | 176 | 250 | 2033 | NOx | 1.58 | 5.13e-05 | 1 | CO | 16.47 | 0.000862 | 1 | ROG | 0.14 | 3.6e-05 | 1 | PM2.5 | 0.0552 | 0 | 1 | PM10 | 0.06 | 0 | 1 | CO2 | 674.66 | 0 | 1
NatGas/Propane2502034 | NatGas/Propane | 176 | 250 | 2034 | NOx | 1.58 | 5.13e-05 | 1 | CO | 16.47 | 0.000862 | 1 | ROG | 0.14 | 3.6e-05 | 1 | PM2.5 | 0.0552 | 0 | 1 | PM10 | 0.06 | 0 | 1 | CO2 | 674.66 | 0 | 1
NatGas/Propane2502035 | NatGas/Propane | 176 | 250 | 2035 | NOx | 1.58 | 5.13e-05 | 1 | CO | 16.47 | 0.000862 | 1 | ROG | 0.14 | 3.6e-05 | 1 | PM2.5 | 0.0552 | 0 | 1 | PM10 | 0.06 | 0 | 1 | CO2 | 674.66 | 0 | 1
NatGas/Propane2502036 | NatGas/Propane | 176 | 250 | 2036 | NOx | 1.58 | 5.13e-05 | 1 | CO | 16.47 | 0.000862 | 1 | ROG | 0.14 | 3.6e-05 | 1 | PM2.5 | 0.0552 | 0 | 1 | PM10 | 0.06 | 0 | 1 | CO2 | 674.66 | 0 | 1
NatGas/Propane2502037 | NatGas/Propane | 176 | 250 | 2037 | NOx | 1.58 | 5.13e-05 | 1 | CO | 16.47 | 0.000862 | 1 | ROG | 0.14 | 3.6e-05 | 1 | PM2.5 | 0.0552 | 0 | 1 | PM10 | 0.06 | 0 | 1 | CO2 | 674.66 | 0 | 1
NatGas/Propane2502038 | NatGas/Propane | 176 | 250 | 2038 | NOx | 1.58 | 5.13e-05 | 1 | CO | 16.47 | 0.000862 | 1 | ROG | 0.14 | 3.6e-05 | 1 | PM2.5 | 0.0552 | 0 | 1 | PM10 | 0.06 | 0 | 1 | CO2 | 674.66 | 0 | 1
NatGas/Propane2502039 | NatGas/Propane | 176 | 250 | 2039 | NOx | 1.58 | 5.13e-05 | 1 | CO | 16.47 | 0.000862 | 1 | ROG | 0.14 | 3.6e-05 | 1 | PM2.5 | 0.0552 | 0 | 1 | PM10 | 0.06 | 0 | 1 | CO2 | 674.66 | 0 | 1
NatGas/Propane2502040 | NatGas/Propane | 176 | 250 | 2040 | NOx | 1.58 | 5.13e-05 | 1 | CO | 16.47 | 0.000862 | 1 | ROG | 0.14 | 3.6e-05 | 1 | PM2.5 | 0.0552 | 0 | 1 | PM10 | 0.06 | 0 | 1 | CO2 | 674.66 | 0 | 1
NatGas/Propane5001969 | NatGas/Propane | 251 | 500 | 1969 | NOx | 10.51 | 0.000104 | 1 | CO | 16.47 | 0.000862 | 1 | ROG | 1.38 | 3.53e-05 | 1 | PM2.5 | 0.0552 | 0 | 1 | PM10 | 0.06 | 0 | 1 | CO2 | 674.66 | 0 | 1
NatGas/Propane5001970 | NatGas/Propane | 251 | 500 | 1970 | NOx | 10.51 | 0.000104 | 1 | CO | 16.47 | 0.000862 | 1 | ROG | 1.38 | 3.53e-05 | 1 | PM2.5 | 0.0552 | 0 | 1 | PM10 | 0.06 | 0 | 1 | CO2 | 674.66 | 0 | 1
NatGas/Propane5001971 | NatGas/Propane | 251 | 500 | 1971 | NOx | 10.51 | 0.000104 | 1 | CO | 16.47 | 0.000862 | 1 | ROG | 1.38 | 3.53e-05 | 1 | PM2.5 | 0.0552 | 0 | 1 | PM10 | 0.06 | 0 | 1 | CO2 | 674.66 | 0 | 1
NatGas/Propane5001972 | NatGas/Propane | 251 | 500 | 1972 | NOx | 10.51 | 0.000104 | 1 | CO | 16.47 | 0.000862 | 1 | ROG | 1.38 | 3.53e-05 | 1 | PM2.5 | 0.0552 | 0 | 1 | PM10 | 0.06 | 0 | 1 | CO2 | 674.66 | 0 | 1
NatGas/Propane5001973 | NatGas/Propane | 251 | 500 | 1973 | NOx | 10.51 | 0.000104 | 1 | CO | 16.47 | 0.000862 | 1 | ROG | 1.38 | 3.53e-05 | 1 | PM2.5 | 0.0552 | 0 | 1 | PM10 | 0.06 | 0 | 1 | CO2 | 674.66 | 0 | 1
NatGas/Propane5001974 | NatGas/Propane | 251 | 500 | 1974 | NOx | 10.51 | 0.000104 | 1 | CO | 16.47 | 0.000862 | 1 | ROG | 1.38 | 3.53e-05 | 1 | PM2.5 | 0.0552 | 0 | 1 | PM10 | 0.06 | 0 | 1 | CO2 | 674.66 | 0 | 1
NatGas/Propane5001975 | NatGas/Propane | 251 | 500 | 1975 | NOx | 10.51 | 0.000104 | 1 | CO | 16.47 | 0.000862 | 1 | ROG | 1.38 | 3.53e-05 | 1 | PM2.5 | 0.0552 | 0 | 1 | PM10 | 0.06 | 0 | 1 | CO2 | 674.66 | 0 | 1
NatGas/Propane5001976 | NatGas/Propane | 251 | 500 | 1976 | NOx | 10.51 | 0.000104 | 1 | CO | 16.47 | 0.000862 | 1 | ROG | 1.38 | 3.53e-05 | 1 | PM2.5 | 0.0552 | 0 | 1 | PM10 | 0.06 | 0 | 1 | CO2 | 674.66 | 0 | 1
NatGas/Propane5001977 | NatGas/Propane | 251 | 500 | 1977 | NOx | 10.51 | 0.000104 | 1 | CO | 16.47 | 0.000862 | 1 | ROG | 1.38 | 3.53e-05 | 1 | PM2.5 | 0.0552 | 0 | 1 | PM10 | 0.06 | 0 | 1 | CO2 | 674.66 | 0 | 1
NatGas/Propane5001978 | NatGas/Propane | 251 | 500 | 1978 | NOx | 10.51 | 0.000104 | 1 | CO | 16.47 | 0.000862 | 1 | ROG | 1.38 | 3.53e-05 | 1 | PM2.5 | 0.0552 | 0 | 1 | PM10 | 0.06 | 0 | 1 | CO2 | 674.66 | 0 | 1
NatGas/Propane5001979 | NatGas/Propane | 251 | 500 | 1979 | NOx | 10.51 | 0.000104 | 1 | CO | 16.47 | 0.000862 | 1 | ROG | 1.38 | 3.53e-05 | 1 | PM2.5 | 0.0552 | 0 | 1 | PM10 | 0.06 | 0 | 1 | CO2 | 674.66 | 0 | 1
NatGas/Propane5001980 | NatGas/Propane | 251 | 500 | 1980 | NOx | 10.51 | 0.000104 | 1 | CO | 16.47 | 0.000862 | 1 | ROG | 1.38 | 3.53e-05 | 1 | PM2.5 | 0.0552 | 0 | 1 | PM10 | 0.06 | 0 | 1 | CO2 | 674.66 | 0 | 1
NatGas/Propane5001981 | NatGas/Propane | 251 | 500 | 1981 | NOx | 10.51 | 0.000104 | 1 | CO | 16.47 | 0.000862 | 1 | ROG | 1.38 | 3.53e-05 | 1 | PM2.5 | 0.0552 | 0 | 1 | PM10 | 0.06 | 0 | 1 | CO2 | 674.66 | 0 | 1
NatGas/Propane5001982 | NatGas/Propane | 251 | 500 | 1982 | NOx | 10.51 | 0.000104 | 1 | CO | 16.47 | 0.000862 | 1 | ROG | 1.38 | 3.53e-05 | 1 | PM2.5 | 0.0552 | 0 | 1 | PM10 | 0.06 | 0 | 1 | CO2 | 674.66 | 0 | 1
NatGas/Propane5001983 | NatGas/Propane | 251 | 500 | 1983 | NOx | 10.51 | 0.000104 | 1 | CO | 16.47 | 0.000862 | 1 | ROG | 1.38 | 3.53e-05 | 1 | PM2.5 | 0.0552 | 0 | 1 | PM10 | 0.06 | 0 | 1 | CO2 | 674.66 | 0 | 1
NatGas/Propane5001984 | NatGas/Propane | 251 | 500 | 1984 | NOx | 10.51 | 0.000104 | 1 | CO | 16.47 | 0.000862 | 1 | ROG | 1.38 | 3.53e-05 | 1 | PM2.5 | 0.0552 | 0 | 1 | PM10 | 0.06 | 0 | 1 | CO2 | 674.66 | 0 | 1
NatGas/Propane5001985 | NatGas/Propane | 251 | 500 | 1985 | NOx | 10.51 | 0.000104 | 1 | CO | 16.47 | 0.000862 | 1 | ROG | 1.38 | 3.53e-05 | 1 | PM2.5 | 0.0552 | 0 | 1 | PM10 | 0.06 | 0 | 1 | CO2 | 674.66 | 0 | 1
NatGas/Propane5001986 | NatGas/Propane | 251 | 500 | 1986 | NOx | 10.51 | 0.000104 | 1 | CO | 16.47 | 0.000862 | 1 | ROG | 1.38 | 3.53e-05 | 1 | PM2.5 | 0.0552 | 0 | 1 | PM10 | 0.06 | 0 | 1 | CO2 | 674.66 | 0 | 1
NatGas/Propane5001987 | NatGas/Propane | 251 | 500 | 1987 | NOx | 10.51 | 0.000104 | 1 | CO | 16.47 | 0.000862 | 1 | ROG | 1.38 | 3.53e-05 | 1 | PM2.5 | 0.0552 | 0 | 1 | PM10 | 0.06 | 0 | 1 | CO2 | 674.66 | 0 | 1
NatGas/Propane5001988 | NatGas/Propane | 251 | 500 | 1988 | NOx | 10.51 | 0.000104 | 1 | CO | 16.47 | 0.000862 | 1 | ROG | 1.38 | 3.53e-05 | 1 | PM2.5 | 0.0552 | 0 | 1 | PM10 | 0.06 | 0 | 1 | CO2 | 674.66 | 0 | 1
NatGas/Propane5001989 | NatGas/Propane | 251 | 500 | 1989 | NOx | 10.51 | 0.000104 | 1 | CO | 16.47 | 0.000862 | 1 | ROG | 1.38 | 3.53e-05 | 1 | PM2.5 | 0.0552 | 0 | 1 | PM10 | 0.06 | 0 | 1 | CO2 | 674.66 | 0 | 1
NatGas/Propane5001990 | NatGas/Propane | 251 | 500 | 1990 | NOx | 10.51 | 0.000104 | 1 | CO | 16.47 | 0.000862 | 1 | ROG | 1.38 | 3.53e-05 | 1 | PM2.5 | 0.0552 | 0 | 1 | PM10 | 0.06 | 0 | 1 | CO2 | 674.66 | 0 | 1
NatGas/Propane5001991 | NatGas/Propane | 251 | 500 | 1991 | NOx | 10.51 | 0.000104 | 1 | CO | 16.47 | 0.000862 | 1 | ROG | 1.38 | 3.53e-05 | 1 | PM2.5 | 0.0552 | 0 | 1 | PM10 | 0.06 | 0 | 1 | CO2 | 674.66 | 0 | 1
NatGas/Propane5001992 | NatGas/Propane | 251 | 500 | 1992 | NOx | 10.51 | 0.000104 | 1 | CO | 16.47 | 0.000862 | 1 | ROG | 1.38 | 3.53e-05 | 1 | PM2.5 | 0.0552 | 0 | 1 | PM10 | 0.06 | 0 | 1 | CO2 | 674.66 | 0 | 1
NatGas/Propane5001993 | NatGas/Propane | 251 | 500 | 1993 | NOx | 10.51 | 0.000104 | 1 | CO | 16.47 | 0.000862 | 1 | ROG | 1.38 | 3.53e-05 | 1 | PM2.5 | 0.0552 | 0 | 1 | PM10 | 0.06 | 0 | 1 | CO2 | 674.66 | 0 | 1
NatGas/Propane5001994 | NatGas/Propane | 251 | 500 | 1994 | NOx | 10.51 | 0.000104 | 1 | CO | 16.47 | 0.000862 | 1 | ROG | 1.38 | 3.53e-05 | 1 | PM2.5 | 0.0552 | 0 | 1 | PM10 | 0.06 | 0 | 1 | CO2 | 674.66 | 0 | 1
NatGas/Propane5001995 | NatGas/Propane | 251 | 500 | 1995 | NOx | 10.51 | 0.000104 | 1 | CO | 16.47 | 0.000862 | 1 | ROG | 1.38 | 3.53e-05 | 1 | PM2.5 | 0.0552 | 0 | 1 | PM10 | 0.06 | 0 | 1 | CO2 | 674.66 | 0 | 1
NatGas/Propane5001996 | NatGas/Propane | 251 | 500 | 1996 | NOx | 10.51 | 0.000104 | 1 | CO | 16.47 | 0.000862 | 1 | ROG | 1.38 | 3.53e-05 | 1 | PM2.5 | 0.0552 | 0 | 1 | PM10 | 0.06 | 0 | 1 | CO2 | 674.66 | 0 | 1
NatGas/Propane5001997 | NatGas/Propane | 251 | 500 | 1997 | NOx | 10.51 | 0.000104 | 1 | CO | 16.47 | 0.000862 | 1 | ROG | 1.38 | 3.53e-05 | 1 | PM2.5 | 0.0552 | 0 | 1 | PM10 | 0.06 | 0 | 1 | CO2 | 674.66 | 0 | 1
NatGas/Propane5001998 | NatGas/Propane | 251 | 500 | 1998 | NOx | 10.51 | 0.000104 | 1 | CO | 16.47 | 0.000862 | 1 | ROG | 1.38 | 3.53e-05 | 1 | PM2.5 | 0.0552 | 0 | 1 | PM10 | 0.06 | 0 | 1 | CO2 | 674.66 | 0 | 1
NatGas/Propane5001999 | NatGas/Propane | 251 | 500 | 1999 | NOx | 10.51 | 0.000104 | 1 | CO | 16.47 | 0.000862 | 1 | ROG | 1.38 | 3.53e-05 | 1 | PM2.5 | 0.0552 | 0 | 1 | PM10 | 0.06 | 0 | 1 | CO2 | 674.66 | 0 | 1
NatGas/Propane5002000 | NatGas/Propane | 251 | 500 | 2000 | NOx | 10.51 | 0.000104 | 1 | CO | 16.47 | 0.000862 | 1 | ROG | 1.38 | 3.53e-05 | 1 | PM2.5 | 0.0552 | 0 | 1 | PM10 | 0.06 | 0 | 1 | CO2 | 674.66 | 0 | 1
NatGas/Propane5002001 | NatGas/Propane | 251 | 500 | 2001 | NOx | 8.53 | 9.08e-05 | 1 | CO | 16.47 | 0.000862 | 1 | ROG | 1.16 | 3.55e-05 | 1 | PM2.5 | 0.0552 | 0 | 1 | PM10 | 0.06 | 0 | 1 | CO2 | 674.66 | 0 | 1
NatGas/Propane5002002 | NatGas/Propane | 251 | 500 | 2002 | NOx | 6.54 | 7.77e-05 | 1 | CO | 16.47 | 0.000862 | 1 | ROG | 0.94 | 3.57e-05 | 1 | PM2.5 | 0.0552 | 0 | 1 | PM10 | 0.06 | 0 | 1 | CO2 | 674.66 | 0 | 1
NatGas/Propane5002003 | NatGas/Propane | 251 | 500 | 2003 | NOx | 4.56 | 6.45e-05 | 1 | CO | 16.47 | 0.000862 | 1 | ROG | 0.71 | 3.58e-05 | 1 | PM2.5 | 0.0552 | 0 | 1 | PM10 | 0.06 | 0 | 1 | CO2 | 674.66 | 0 | 1
NatGas/Propane5002004 | NatGas/Propane | 251 | 500 | 2004 | NOx | 1.58 | 0.000264 | 1 | CO | 16.47 | 0.000862 | 1 | ROG | 0.14 | 0.000106 | 1 | PM2.5 | 0.0552 | 0 | 1 | PM10 | 0.06 | 0 | 1 | CO2 | 674.66 | 0 | 1
NatGas/Propane5002005 | NatGas/Propane | 251 | 500 | 2005 | NOx | 1.58 | 0.000264 | 1 | CO | 16.47 | 0.000862 | 1 | ROG | 0.14 | 0.000106 | 1 | PM2.5 | 0.0552 | 0 | 1 | PM10 | 0.06 | 0 | 1 | CO2 | 674.66 | 0 | 1
NatGas/Propane5002006 | NatGas/Propane | 251 | 500 | 2006 | NOx | 1.58 | 0.000264 | 1 | CO | 16.47 | 0.000862 | 1 | ROG | 0.14 | 0.000106 | 1 | PM2.5 | 0.0552 | 0 | 1 | PM10 | 0.06 | 0 | 1 | CO2 | 674.66 | 0 | 1
NatGas/Propane5002007 | NatGas/Propane | 251 | 500 | 2007 | NOx | 1.58 | 0.000264 | 1 | CO | 16.47 | 0.000862 | 1 | ROG | 0.14 | 0.000106 | 1 | PM2.5 | 0.0552 | 0 | 1 | PM10 | 0.06 | 0 | 1 | CO2 | 674.66 | 0 | 1
NatGas/Propane5002008 | NatGas/Propane | 251 | 500 | 2008 | NOx | 1.58 | 5.13e-05 | 1 | CO | 16.47 | 0.000862 | 1 | ROG | 0.14 | 3.6e-05 | 1 | PM2.5 | 0.0552 | 0 | 1 | PM10 | 0.06 | 0 | 1 | CO2 | 674.66 | 0 | 1
NatGas/Propane5002009 | NatGas/Propane | 251 | 500 | 2009 | NOx | 1.58 | 5.13e-05 | 1 | CO | 16.47 | 0.000862 | 1 | ROG | 0.14 | 3.6e-05 | 1 | PM2.5 | 0.0552 | 0 | 1 | PM10 | 0.06 | 0 | 1 | CO2 | 674.66 | 0 | 1
NatGas/Propane5002010 | NatGas/Propane | 251 | 500 | 2010 | NOx | 1.58 | 5.13e-05 | 1 | CO | 16.47 | 0.000862 | 1 | ROG | 0.14 | 3.6e-05 | 1 | PM2.5 | 0.0552 | 0 | 1 | PM10 | 0.06 | 0 | 1 | CO2 | 674.66 | 0 | 1
NatGas/Propane5002011 | NatGas/Propane | 251 | 500 | 2011 | NOx | 1.58 | 5.13e-05 | 1 | CO | 16.47 | 0.000862 | 1 | ROG | 0.14 | 3.6e-05 | 1 | PM2.5 | 0.0552 | 0 | 1 | PM10 | 0.06 | 0 | 1 | CO2 | 674.66 | 0 | 1
NatGas/Propane5002012 | NatGas/Propane | 251 | 500 | 2012 | NOx | 1.58 | 5.13e-05 | 1 | CO | 16.47 | 0.000862 | 1 | ROG | 0.14 | 3.6e-05 | 1 | PM2.5 | 0.0552 | 0 | 1 | PM10 | 0.06 | 0 | 1 | CO2 | 674.66 | 0 | 1
NatGas/Propane5002013 | NatGas/Propane | 251 | 500 | 2013 | NOx | 1.58 | 5.13e-05 | 1 | CO | 16.47 | 0.000862 | 1 | ROG | 0.14 | 3.6e-05 | 1 | PM2.5 | 0.0552 | 0 | 1 | PM10 | 0.06 | 0 | 1 | CO2 | 674.66 | 0 | 1
NatGas/Propane5002014 | NatGas/Propane | 251 | 500 | 2014 | NOx | 1.58 | 5.13e-05 | 1 | CO | 16.47 | 0.000862 | 1 | ROG | 0.14 | 3.6e-05 | 1 | PM2.5 | 0.0552 | 0 | 1 | PM10 | 0.06 | 0 | 1 | CO2 | 674.66 | 0 | 1
NatGas/Propane5002015 | NatGas/Propane | 251 | 500 | 2015 | NOx | 1.58 | 5.13e-05 | 1 | CO | 16.47 | 0.000862 | 1 | ROG | 0.14 | 3.6e-05 | 1 | PM2.5 | 0.0552 | 0 | 1 | PM10 | 0.06 | 0 | 1 | CO2 | 674.66 | 0 | 1
NatGas/Propane5002016 | NatGas/Propane | 251 | 500 | 2016 | NOx | 1.58 | 5.13e-05 | 1 | CO | 16.47 | 0.000862 | 1 | ROG | 0.14 | 3.6e-05 | 1 | PM2.5 | 0.0552 | 0 | 1 | PM10 | 0.06 | 0 | 1 | CO2 | 674.66 | 0 | 1
NatGas/Propane5002017 | NatGas/Propane | 251 | 500 | 2017 | NOx | 1.58 | 5.13e-05 | 1 | CO | 16.47 | 0.000862 | 1 | ROG | 0.14 | 3.6e-05 | 1 | PM2.5 | 0.0552 | 0 | 1 | PM10 | 0.06 | 0 | 1 | CO2 | 674.66 | 0 | 1
NatGas/Propane5002018 | NatGas/Propane | 251 | 500 | 2018 | NOx | 1.58 | 5.13e-05 | 1 | CO | 16.47 | 0.000862 | 1 | ROG | 0.14 | 3.6e-05 | 1 | PM2.5 | 0.0552 | 0 | 1 | PM10 | 0.06 | 0 | 1 | CO2 | 674.66 | 0 | 1
NatGas/Propane5002019 | NatGas/Propane | 251 | 500 | 2019 | NOx | 1.58 | 5.13e-05 | 1 | CO | 16.47 | 0.000862 | 1 | ROG | 0.14 | 3.6e-05 | 1 | PM2.5 | 0.0552 | 0 | 1 | PM10 | 0.06 | 0 | 1 | CO2 | 674.66 | 0 | 1
NatGas/Propane5002020 | NatGas/Propane | 251 | 500 | 2020 | NOx | 1.58 | 5.13e-05 | 1 | CO | 16.47 | 0.000862 | 1 | ROG | 0.14 | 3.6e-05 | 1 | PM2.5 | 0.0552 | 0 | 1 | PM10 | 0.06 | 0 | 1 | CO2 | 674.66 | 0 | 1
NatGas/Propane5002021 | NatGas/Propane | 251 | 500 | 2021 | NOx | 1.58 | 5.13e-05 | 1 | CO | 16.47 | 0.000862 | 1 | ROG | 0.14 | 3.6e-05 | 1 | PM2.5 | 0.0552 | 0 | 1 | PM10 | 0.06 | 0 | 1 | CO2 | 674.66 | 0 | 1
NatGas/Propane5002022 | NatGas/Propane | 251 | 500 | 2022 | NOx | 1.58 | 5.13e-05 | 1 | CO | 16.47 | 0.000862 | 1 | ROG | 0.14 | 3.6e-05 | 1 | PM2.5 | 0.0552 | 0 | 1 | PM10 | 0.06 | 0 | 1 | CO2 | 674.66 | 0 | 1
NatGas/Propane5002023 | NatGas/Propane | 251 | 500 | 2023 | NOx | 1.58 | 5.13e-05 | 1 | CO | 16.47 | 0.000862 | 1 | ROG | 0.14 | 3.6e-05 | 1 | PM2.5 | 0.0552 | 0 | 1 | PM10 | 0.06 | 0 | 1 | CO2 | 674.66 | 0 | 1
NatGas/Propane5002024 | NatGas/Propane | 251 | 500 | 2024 | NOx | 1.58 | 5.13e-05 | 1 | CO | 16.47 | 0.000862 | 1 | ROG | 0.14 | 3.6e-05 | 1 | PM2.5 | 0.0552 | 0 | 1 | PM10 | 0.06 | 0 | 1 | CO2 | 674.66 | 0 | 1
NatGas/Propane5002025 | NatGas/Propane | 251 | 500 | 2025 | NOx | 1.58 | 5.13e-05 | 1 | CO | 16.47 | 0.000862 | 1 | ROG | 0.14 | 3.6e-05 | 1 | PM2.5 | 0.0552 | 0 | 1 | PM10 | 0.06 | 0 | 1 | CO2 | 674.66 | 0 | 1
NatGas/Propane5002026 | NatGas/Propane | 251 | 500 | 2026 | NOx | 1.58 | 5.13e-05 | 1 | CO | 16.47 | 0.000862 | 1 | ROG | 0.14 | 3.6e-05 | 1 | PM2.5 | 0.0552 | 0 | 1 | PM10 | 0.06 | 0 | 1 | CO2 | 674.66 | 0 | 1
NatGas/Propane5002027 | NatGas/Propane | 251 | 500 | 2027 | NOx | 1.58 | 5.13e-05 | 1 | CO | 16.47 | 0.000862 | 1 | ROG | 0.14 | 3.6e-05 | 1 | PM2.5 | 0.0552 | 0 | 1 | PM10 | 0.06 | 0 | 1 | CO2 | 674.66 | 0 | 1
NatGas/Propane5002028 | NatGas/Propane | 251 | 500 | 2028 | NOx | 1.58 | 5.13e-05 | 1 | CO | 16.47 | 0.000862 | 1 | ROG | 0.14 | 3.6e-05 | 1 | PM2.5 | 0.0552 | 0 | 1 | PM10 | 0.06 | 0 | 1 | CO2 | 674.66 | 0 | 1
NatGas/Propane5002029 | NatGas/Propane | 251 | 500 | 2029 | NOx | 1.58 | 5.13e-05 | 1 | CO | 16.47 | 0.000862 | 1 | ROG | 0.14 | 3.6e-05 | 1 | PM2.5 | 0.0552 | 0 | 1 | PM10 | 0.06 | 0 | 1 | CO2 | 674.66 | 0 | 1
NatGas/Propane5002030 | NatGas/Propane | 251 | 500 | 2030 | NOx | 1.58 | 5.13e-05 | 1 | CO | 16.47 | 0.000862 | 1 | ROG | 0.14 | 3.6e-05 | 1 | PM2.5 | 0.0552 | 0 | 1 | PM10 | 0.06 | 0 | 1 | CO2 | 674.66 | 0 | 1
NatGas/Propane5002031 | NatGas/Propane | 251 | 500 | 2031 | NOx | 1.58 | 5.13e-05 | 1 | CO | 16.47 | 0.000862 | 1 | ROG | 0.14 | 3.6e-05 | 1 | PM2.5 | 0.0552 | 0 | 1 | PM10 | 0.06 | 0 | 1 | CO2 | 674.66 | 0 | 1
NatGas/Propane5002032 | NatGas/Propane | 251 | 500 | 2032 | NOx | 1.58 | 5.13e-05 | 1 | CO | 16.47 | 0.000862 | 1 | ROG | 0.14 | 3.6e-05 | 1 | PM2.5 | 0.0552 | 0 | 1 | PM10 | 0.06 | 0 | 1 | CO2 | 674.66 | 0 | 1
NatGas/Propane5002033 | NatGas/Propane | 251 | 500 | 2033 | NOx | 1.58 | 5.13e-05 | 1 | CO | 16.47 | 0.000862 | 1 | ROG | 0.14 | 3.6e-05 | 1 | PM2.5 | 0.0552 | 0 | 1 | PM10 | 0.06 | 0 | 1 | CO2 | 674.66 | 0 | 1
NatGas/Propane5002034 | NatGas/Propane | 251 | 500 | 2034 | NOx | 1.58 | 5.13e-05 | 1 | CO | 16.47 | 0.000862 | 1 | ROG | 0.14 | 3.6e-05 | 1 | PM2.5 | 0.0552 | 0 | 1 | PM10 | 0.06 | 0 | 1 | CO2 | 674.66 | 0 | 1
NatGas/Propane5002035 | NatGas/Propane | 251 | 500 | 2035 | NOx | 1.58 | 5.13e-05 | 1 | CO | 16.47 | 0.000862 | 1 | ROG | 0.14 | 3.6e-05 | 1 | PM2.5 | 0.0552 | 0 | 1 | PM10 | 0.06 | 0 | 1 | CO2 | 674.66 | 0 | 1
NatGas/Propane5002036 | NatGas/Propane | 251 | 500 | 2036 | NOx | 1.58 | 5.13e-05 | 1 | CO | 16.47 | 0.000862 | 1 | ROG | 0.14 | 3.6e-05 | 1 | PM2.5 | 0.0552 | 0 | 1 | PM10 | 0.06 | 0 | 1 | CO2 | 674.66 | 0 | 1
NatGas/Propane5002037 | NatGas/Propane | 251 | 500 | 2037 | NOx | 1.58 | 5.13e-05 | 1 | CO | 16.47 | 0.000862 | 1 | ROG | 0.14 | 3.6e-05 | 1 | PM2.5 | 0.0552 | 0 | 1 | PM10 | 0.06 | 0 | 1 | CO2 | 674.66 | 0 | 1
NatGas/Propane5002038 | NatGas/Propane | 251 | 500 | 2038 | NOx | 1.58 | 5.13e-05 | 1 | CO | 16.47 | 0.000862 | 1 | ROG | 0.14 | 3.6e-05 | 1 | PM2.5 | 0.0552 | 0 | 1 | PM10 | 0.06 | 0 | 1 | CO2 | 674.66 | 0 | 1
NatGas/Propane5002039 | NatGas/Propane | 251 | 500 | 2039 | NOx | 1.58 | 5.13e-05 | 1 | CO | 16.47 | 0.000862 | 1 | ROG | 0.14 | 3.6e-05 | 1 | PM2.5 | 0.0552 | 0 | 1 | PM10 | 0.06 | 0 | 1 | CO2 | 674.66 | 0 | 1
NatGas/Propane5002040 | NatGas/Propane | 251 | 500 | 2040 | NOx | 1.58 | 5.13e-05 | 1 | CO | 16.47 | 0.000862 | 1 | ROG | 0.14 | 3.6e-05 | 1 | PM2.5 | 0.0552 | 0 | 1 | PM10 | 0.06 | 0 | 1 | CO2 | 674.66 | 0 | 1
Gasoline (2-stroke)21969 | Gasoline (2-stroke) | 2 | 2 | 1969 | NOx | 0.96 | 0 | 0.867 | CO | 842.73 | 0 | 0.795 | ROG | 284.27 | 0 | 0.85 | PM2.5 | 7.084 | 0 | 1 | PM10 | 7.7 | 0 | 1 | CO2 | 429.44 | 0 | 1
Gasoline (2-stroke)21970 | Gasoline (2-stroke) | 2 | 2 | 1970 | NOx | 0.96 | 0 | 0.867 | CO | 842.73 | 0 | 0.795 | ROG | 284.27 | 0 | 0.85 | PM2.5 | 7.084 | 0 | 1 | PM10 | 7.7 | 0 | 1 | CO2 | 429.44 | 0 | 1
Gasoline (2-stroke)21971 | Gasoline (2-stroke) | 2 | 2 | 1971 | NOx | 0.96 | 0 | 0.867 | CO | 842.73 | 0 | 0.795 | ROG | 284.27 | 0 | 0.85 | PM2.5 | 7.084 | 0 | 1 | PM10 | 7.7 | 0 | 1 | CO2 | 429.44 | 0 | 1
Gasoline (2-stroke)21972 | Gasoline (2-stroke) | 2 | 2 | 1972 | NOx | 0.96 | 0 | 0.867 | CO | 842.73 | 0 | 0.795 | ROG | 284.27 | 0 | 0.85 | PM2.5 | 7.084 | 0 | 1 | PM10 | 7.7 | 0 | 1 | CO2 | 429.44 | 0 | 1
Gasoline (2-stroke)21973 | Gasoline (2-stroke) | 2 | 2 | 1973 | NOx | 0.96 | 0 | 0.867 | CO | 842.73 | 0 | 0.795 | ROG | 284.27 | 0 | 0.85 | PM2.5 | 7.084 | 0 | 1 | PM10 | 7.7 | 0 | 1 | CO2 | 429.44 | 0 | 1
Gasoline (2-stroke)21974 | Gasoline (2-stroke) | 2 | 2 | 1974 | NOx | 0.96 | 0 | 0.867 | CO | 842.73 | 0 | 0.795 | ROG | 284.27 | 0 | 0.85 | PM2.5 | 7.084 | 0 | 1 | PM10 | 7.7 | 0 | 1 | CO2 | 429.44 | 0 | 1
Gasoline (2-stroke)21975 | Gasoline (2-stroke) | 2 | 2 | 1975 | NOx | 0.96 | 0 | 0.867 | CO | 842.73 | 0 | 0.795 | ROG | 284.27 | 0 | 0.85 | PM2.5 | 7.084 | 0 | 1 | PM10 | 7.7 | 0 | 1 | CO2 | 429.44 | 0 | 1
Gasoline (2-stroke)21976 | Gasoline (2-stroke) | 2 | 2 | 1976 | NOx | 0.96 | 0 | 0.867 | CO | 842.73 | 0 | 0.795 | ROG | 284.27 | 0 | 0.85 | PM2.5 | 7.084 | 0 | 1 | PM10 | 7.7 | 0 | 1 | CO2 | 429.44 | 0 | 1
Gasoline (2-stroke)21977 | Gasoline (2-stroke) | 2 | 2 | 1977 | NOx | 0.96 | 0 | 0.867 | CO | 842.73 | 0 | 0.795 | ROG | 284.27 | 0 | 0.85 | PM2.5 | 7.084 | 0 | 1 | PM10 | 7.7 | 0 | 1 | CO2 | 429.44 | 0 | 1
Gasoline (2-stroke)21978 | Gasoline (2-stroke) | 2 | 2 | 1978 | NOx | 0.96 | 0 | 0.867 | CO | 842.73 | 0 | 0.795 | ROG | 284.27 | 0 | 0.85 | PM2.5 | 7.084 | 0 | 1 | PM10 | 7.7 | 0 | 1 | CO2 | 429.44 | 0 | 1
Gasoline (2-stroke)21979 | Gasoline (2-stroke) | 2 | 2 | 1979 | NOx | 0.96 | 0 | 0.867 | CO | 842.73 | 0 | 0.795 | ROG | 284.27 | 0 | 0.85 | PM2.5 | 7.084 | 0 | 1 | PM10 | 7.7 | 0 | 1 | CO2 | 429.44 | 0 | 1
Gasoline (2-stroke)21980 | Gasoline (2-stroke) | 2 | 2 | 1980 | NOx | 0.96 | 0 | 0.867 | CO | 842.73 | 0 | 0.795 | ROG | 284.27 | 0 | 0.85 | PM2.5 | 7.084 | 0 | 1 | PM10 | 7.7 | 0 | 1 | CO2 | 429.44 | 0 | 1
Gasoline (2-stroke)21981 | Gasoline (2-stroke) | 2 | 2 | 1981 | NOx | 0.96 | 0 | 0.867 | CO | 842.73 | 0 | 0.795 | ROG | 284.27 | 0 | 0.85 | PM2.5 | 7.084 | 0 | 1 | PM10 | 7.7 | 0 | 1 | CO2 | 429.44 | 0 | 1
Gasoline (2-stroke)21982 | Gasoline (2-stroke) | 2 | 2 | 1982 | NOx | 0.96 | 0 | 0.867 | CO | 842.73 | 0 | 0.795 | ROG | 284.27 | 0 | 0.85 | PM2.5 | 7.084 | 0 | 1 | PM10 | 7.7 | 0 | 1 | CO2 | 429.44 | 0 | 1
Gasoline (2-stroke)21983 | Gasoline (2-stroke) | 2 | 2 | 1983 | NOx | 0.96 | 0 | 0.867 | CO | 842.73 | 0 | 0.795 | ROG | 284.27 | 0 | 0.85 | PM2.5 | 7.084 | 0 | 1 | PM10 | 7.7 | 0 | 1 | CO2 | 429.44 | 0 | 1
Gasoline (2-stroke)21984 | Gasoline (2-stroke) | 2 | 2 | 1984 | NOx | 0.96 | 0 | 0.867 | CO | 842.73 | 0 | 0.795 | ROG | 284.27 | 0 | 0.85 | PM2.5 | 7.084 | 0 | 1 | PM10 | 7.7 | 0 | 1 | CO2 | 429.44 | 0 | 1
Gasoline (2-stroke)21985 | Gasoline (2-stroke) | 2 | 2 | 1985 | NOx | 0.96 | 0 | 0.867 | CO | 842.73 | 0 | 0.795 | ROG | 284.27 | 0 | 0.85 | PM2.5 | 7.084 | 0 | 1 | PM10 | 7.7 | 0 | 1 | CO2 | 429.44 | 0 | 1
Gasoline (2-stroke)21986 | Gasoline (2-stroke) | 2 | 2 | 1986 | NOx | 0.96 | 0 | 0.867 | CO | 842.73 | 0 | 0.795 | ROG | 284.27 | 0 | 0.85 | PM2.5 | 7.084 | 0 | 1 | PM10 | 7.7 | 0 | 1 | CO2 | 429.44 | 0 | 1
Gasoline (2-stroke)21987 | Gasoline (2-stroke) | 2 | 2 | 1987 | NOx | 0.96 | 0 | 0.867 | CO | 842.73 | 0 | 0.795 | ROG | 284.27 | 0 | 0.85 | PM2.5 | 7.084 | 0 | 1 | PM10 | 7.7 | 0 | 1 | CO2 | 429.44 | 0 | 1
Gasoline (2-stroke)21988 | Gasoline (2-stroke) | 2 | 2 | 1988 | NOx | 0.96 | 0 | 0.867 | CO | 842.73 | 0 | 0.795 | ROG | 284.27 | 0 | 0.85 | PM2.5 | 7.084 | 0 | 1 | PM10 | 7.7 | 0 | 1 | CO2 | 429.44 | 0 | 1
Gasoline (2-stroke)21989 | Gasoline (2-stroke) | 2 | 2 | 1989 | NOx | 0.96 | 0 | 0.867 | CO | 842.73 | 0 | 0.795 | ROG | 284.27 | 0 | 0.85 | PM2.5 | 7.084 | 0 | 1 | PM10 | 7.7 | 0 | 1 | CO2 | 429.44 | 0 | 1
Gasoline (2-stroke)21990 | Gasoline (2-stroke) | 2 | 2 | 1990 | NOx | 0.96 | 0 | 0.867 | CO | 842.73 | 0 | 0.795 | ROG | 284.27 | 0 | 0.85 | PM2.5 | 7.084 | 0 | 1 | PM10 | 7.7 | 0 | 1 | CO2 | 429.44 | 0 | 1
Gasoline (2-stroke)21991 | Gasoline (2-stroke) | 2 | 2 | 1991 | NOx | 0.96 | 0 | 0.867 | CO | 842.73 | 0 | 0.795 | ROG | 284.27 | 0 | 0.85 | PM2.5 | 7.084 | 0 | 1 | PM10 | 7.7 | 0 | 1 | CO2 | 429.44 | 0 | 1
Gasoline (2-stroke)21992 | Gasoline (2-stroke) | 2 | 2 | 1992 | NOx | 0.96 | 0 | 0.867 | CO | 842.73 | 0 | 0.795 | ROG | 284.27 | 0 | 0.85 | PM2.5 | 7.084 | 0 | 1 | PM10 | 7.7 | 0 | 1 | CO2 | 429.44 | 0 | 1
Gasoline (2-stroke)21993 | Gasoline (2-stroke) | 2 | 2 | 1993 | NOx | 0.96 | 0 | 0.867 | CO | 842.73 | 0 | 0.795 | ROG | 284.27 | 0 | 0.85 | PM2.5 | 7.084 | 0 | 1 | PM10 | 7.7 | 0 | 1 | CO2 | 429.44 | 0 | 1
Gasoline (2-stroke)21994 | Gasoline (2-stroke) | 2 | 2 | 1994 | NOx | 0.96 | 0 | 0.867 | CO | 842.73 | 0 | 0.795 | ROG | 284.27 | 0 | 0.85 | PM2.5 | 7.084 | 0 | 1 | PM10 | 7.7 | 0 | 1 | CO2 | 429.44 | 0 | 1
Gasoline (2-stroke)21995 | Gasoline (2-stroke) | 2 | 2 | 1995 | NOx | 2.32 | 0.0031 | 0.867 | CO | 272.56 | -0.067 | 0.795 | ROG | 7.28 | 0.0565 | 0.85 | PM2.5 | 0.6808 | 0.0026 | 1 | PM10 | 0.74 | 0.0026 | 1 | CO2 | 429.44 | 0 | 1
Gasoline (2-stroke)21996 | Gasoline (2-stroke) | 2 | 2 | 1996 | NOx | 2.32 | 0.0031 | 0.977 | CO | 272.56 | -0.067 | 1 | ROG | 7.28 | 0.0565 | 1 | PM2.5 | 0.6808 | 0.0026 | 1 | PM10 | 0.74 | 0.0026 | 1 | CO2 | 429.44 | 0 | 1
Gasoline (2-stroke)21997 | Gasoline (2-stroke) | 2 | 2 | 1997 | NOx | 2.32 | 0.0031 | 0.977 | CO | 317.99 | -0.067 | 1 | ROG | 7.28 | 0.0565 | 1 | PM2.5 | 0.6808 | 0.0026 | 1 | PM10 | 0.74 | 0.0026 | 1 | CO2 | 429.44 | 0 | 1
Gasoline (2-stroke)21998 | Gasoline (2-stroke) | 2 | 2 | 1998 | NOx | 2.32 | 0.0031 | 0.977 | CO | 317.99 | -0.067 | 1 | ROG | 7.28 | 0.0565 | 1 | PM2.5 | 0.6808 | 0.0026 | 1 | PM10 | 0.74 | 0.0026 | 1 | CO2 | 429.44 | 0 | 1
Gasoline (2-stroke)21999 | Gasoline (2-stroke) | 2 | 2 | 1999 | NOx | 2.32 | 0.0031 | 0.977 | CO | 317.99 | -0.067 | 1 | ROG | 7.28 | 0.0565 | 1 | PM2.5 | 0.6808 | 0.0026 | 1 | PM10 | 0.74 | 0.0026 | 1 | CO2 | 429.44 | 0 | 1
Gasoline (2-stroke)22000 | Gasoline (2-stroke) | 2 | 2 | 2000 | NOx | 2.32 | 0.0031 | 0.977 | CO | 317.99 | -0.067 | 1 | ROG | 7.28 | 0.0565 | 1 | PM2.5 | 0.6808 | 0.0026 | 1 | PM10 | 0.74 | 0.0026 | 1 | CO2 | 429.44 | 0 | 1
Gasoline (2-stroke)22001 | Gasoline (2-stroke) | 2 | 2 | 2001 | NOx | 2.32 | 0.0031 | 0.977 | CO | 317.99 | -0.067 | 1 | ROG | 7.28 | 0.0565 | 1 | PM2.5 | 0.6808 | 0.0026 | 1 | PM10 | 0.74 | 0.0026 | 1 | CO2 | 429.44 | 0 | 1
Gasoline (2-stroke)22002 | Gasoline (2-stroke) | 2 | 2 | 2002 | NOx | 2.7 | 0.00649 | 0.977 | CO | 235.77 | -0.385 | 1 | ROG | 6 | 0.0144 | 1 | PM2.5 | 0.6808 | 0.0026 | 1 | PM10 | 0.74 | 0.0026 | 1 | CO2 | 429.44 | 0 | 1
Gasoline (2-stroke)22003 | Gasoline (2-stroke) | 2 | 2 | 2003 | NOx | 2.7 | 0.00649 | 0.977 | CO | 235.77 | -0.385 | 1 | ROG | 6 | 0.0144 | 1 | PM2.5 | 0.6808 | 0.0026 | 1 | PM10 | 0.74 | 0.0026 | 1 | CO2 | 429.44 | 0 | 1
Gasoline (2-stroke)22004 | Gasoline (2-stroke) | 2 | 2 | 2004 | NOx | 2.7 | 0.00649 | 0.977 | CO | 235.77 | -0.385 | 1 | ROG | 6 | 0.0144 | 1 | PM2.5 | 0.6808 | 0.0026 | 1 | PM10 | 0.74 | 0.0026 | 1 | CO2 | 429.44 | 0 | 1
Gasoline (2-stroke)22005 | Gasoline (2-stroke) | 2 | 2 | 2005 | NOx | 2.7 | 0.00649 | 0.977 | CO | 235.77 | -0.385 | 1 | ROG | 6 | 0.0144 | 1 | PM2.5 | 0.6808 | 0.0026 | 1 | PM10 | 0.74 | 0.0026 | 1 | CO2 | 429.44 | 0 | 1
Gasoline (2-stroke)22006 | Gasoline (2-stroke) | 2 | 2 | 2006 | NOx | 2.7 | 0.00649 | 0.977 | CO | 235.77 | -0.385 | 1 | ROG | 6 | 0.0144 | 1 | PM2.5 | 0.6808 | 0.0026 | 1 | PM10 | 0.74 | 0.0026 | 1 | CO2 | 429.44 | 0 | 1
Gasoline (2-stroke)22007 | Gasoline (2-stroke) | 2 | 2 | 2007 | NOx | 0.86 | 0.00496 | 0.977 | CO | 235.77 | -0.385 | 1 | ROG | 3.66 | 0.0182 | 1 | PM2.5 | 0.6808 | 0.0026 | 1 | PM10 | 0.74 | 0.0026 | 1 | CO2 | 429.44 | 0 | 1
Gasoline (2-stroke)22008 | Gasoline (2-stroke) | 2 | 2 | 2008 | NOx | 0.86 | 0.00496 | 0.977 | CO | 235.77 | -0.385 | 1 | ROG | 3.66 | 0.0182 | 1 | PM2.5 | 0.6808 | 0.0026 | 1 | PM10 | 0.74 | 0.0026 | 1 | CO2 | 429.44 | 0 | 1
Gasoline (2-stroke)22009 | Gasoline (2-stroke) | 2 | 2 | 2009 | NOx | 0.86 | 0.00496 | 0.977 | CO | 235.77 | -0.385 | 1 | ROG | 3.66 | 0.0182 | 1 | PM2.5 | 0.6808 | 0.0026 | 1 | PM10 | 0.74 | 0.0026 | 1 | CO2 | 429.44 | 0 | 1
Gasoline (2-stroke)22010 | Gasoline (2-stroke) | 2 | 2 | 2010 | NOx | 0.86 | 0.00496 | 0.977 | CO | 235.77 | -0.385 | 1 | ROG | 3.66 | 0.0182 | 1 | PM2.5 | 0.6808 | 0.0026 | 1 | PM10 | 0.74 | 0.0026 | 1 | CO2 | 429.44 | 0 | 1
Gasoline (2-stroke)22011 | Gasoline (2-stroke) | 2 | 2 | 2011 | NOx | 0.86 | 0.00496 | 0.977 | CO | 235.77 | -0.385 | 1 | ROG | 3.66 | 0.0182 | 1 | PM2.5 | 0.6808 | 0.0026 | 1 | PM10 | 0.74 | 0.0026 | 1 | CO2 | 429.44 | 0 | 1
Gasoline (2-stroke)22012 | Gasoline (2-stroke) | 2 | 2 | 2012 | NOx | 0.86 | 0.00496 | 0.977 | CO | 235.77 | -0.385 | 1 | ROG | 3.66 | 0.0182 | 1 | PM2.5 | 0.6808 | 0.0026 | 1 | PM10 | 0.74 | 0.0026 | 1 | CO2 | 429.44 | 0 | 1
Gasoline (2-stroke)22013 | Gasoline (2-stroke) | 2 | 2 | 2013 | NOx | 0.86 | 0.00496 | 0.977 | CO | 235.77 | -0.385 | 1 | ROG | 3.66 | 0.0182 | 1 | PM2.5 | 0.6808 | 0.0026 | 1 | PM10 | 0.74 | 0.0026 | 1 | CO2 | 429.44 | 0 | 1
Gasoline (2-stroke)22014 | Gasoline (2-stroke) | 2 | 2 | 2014 | NOx | 0.86 | 0.00496 | 0.977 | CO | 235.77 | -0.385 | 1 | ROG | 3.66 | 0.0182 | 1 | PM2.5 | 0.6808 | 0.0026 | 1 | PM10 | 0.74 | 0.0026 | 1 | CO2 | 429.44 | 0 | 1
Gasoline (2-stroke)22015 | Gasoline (2-stroke) | 2 | 2 | 2015 | NOx | 0.86 | 0.00496 | 0.977 | CO | 235.77 | -0.385 | 1 | ROG | 3.66 | 0.0182 | 1 | PM2.5 | 0.6808 | 0.0026 | 1 | PM10 | 0.74 | 0.0026 | 1 | CO2 | 429.44 | 0 | 1
Gasoline (2-stroke)22016 | Gasoline (2-stroke) | 2 | 2 | 2016 | NOx | 0.86 | 0.00496 | 0.977 | CO | 235.77 | -0.385 | 1 | ROG | 3.66 | 0.0182 | 1 | PM2.5 | 0.6808 | 0.0026 | 1 | PM10 | 0.74 | 0.0026 | 1 | CO2 | 429.44 | 0 | 1
Gasoline (2-stroke)22017 | Gasoline (2-stroke) | 2 | 2 | 2017 | NOx | 0.86 | 0.00496 | 0.977 | CO | 235.77 | -0.385 | 1 | ROG | 3.66 | 0.0182 | 1 | PM2.5 | 0.6808 | 0.0026 | 1 | PM10 | 0.74 | 0.0026 | 1 | CO2 | 429.44 | 0 | 1
Gasoline (2-stroke)22018 | Gasoline (2-stroke) | 2 | 2 | 2018 | NOx | 0.86 | 0.00496 | 0.977 | CO | 235.77 | -0.385 | 1 | ROG | 3.66 | 0.0182 | 1 | PM2.5 | 0.6808 | 0.0026 | 1 | PM10 | 0.74 | 0.0026 | 1 | CO2 | 429.44 | 0 | 1
Gasoline (2-stroke)22019 | Gasoline (2-stroke) | 2 | 2 | 2019 | NOx | 0.86 | 0.00496 | 0.977 | CO | 235.77 | -0.385 | 1 | ROG | 3.66 | 0.0182 | 1 | PM2.5 | 0.6808 | 0.0026 | 1 | PM10 | 0.74 | 0.0026 | 1 | CO2 | 429.44 | 0 | 1
Gasoline (2-stroke)22020 | Gasoline (2-stroke) | 2 | 2 | 2020 | NOx | 0.86 | 0.00496 | 0.977 | CO | 235.77 | -0.385 | 1 | ROG | 3.66 | 0.0182 | 1 | PM2.5 | 0.6808 | 0.0026 | 1 | PM10 | 0.74 | 0.0026 | 1 | CO2 | 429.44 | 0 | 1
Gasoline (2-stroke)22021 | Gasoline (2-stroke) | 2 | 2 | 2021 | NOx | 0.86 | 0.00496 | 0.977 | CO | 235.77 | -0.385 | 1 | ROG | 3.66 | 0.0182 | 1 | PM2.5 | 0.6808 | 0.0026 | 1 | PM10 | 0.74 | 0.0026 | 1 | CO2 | 429.44 | 0 | 1
Gasoline (2-stroke)22022 | Gasoline (2-stroke) | 2 | 2 | 2022 | NOx | 0.86 | 0.00496 | 0.977 | CO | 235.77 | -0.385 | 1 | ROG | 3.66 | 0.0182 | 1 | PM2.5 | 0.6808 | 0.0026 | 1 | PM10 | 0.74 | 0.0026 | 1 | CO2 | 429.44 | 0 | 1
Gasoline (2-stroke)22023 | Gasoline (2-stroke) | 2 | 2 | 2023 | NOx | 0.86 | 0.00496 | 0.977 | CO | 235.77 | -0.385 | 1 | ROG | 3.66 | 0.0182 | 1 | PM2.5 | 0.6808 | 0.0026 | 1 | PM10 | 0.74 | 0.0026 | 1 | CO2 | 429.44 | 0 | 1
Gasoline (2-stroke)22024 | Gasoline (2-stroke) | 2 | 2 | 2024 | NOx | 0.86 | 0.00496 | 0.977 | CO | 235.77 | -0.385 | 1 | ROG | 3.66 | 0.0182 | 1 | PM2.5 | 0.6808 | 0.0026 | 1 | PM10 | 0.74 | 0.0026 | 1 | CO2 | 429.44 | 0 | 1
Gasoline (2-stroke)22025 | Gasoline (2-stroke) | 2 | 2 | 2025 | NOx | 0.86 | 0.00496 | 0.977 | CO | 235.77 | -0.385 | 1 | ROG | 3.66 | 0.0182 | 1 | PM2.5 | 0.6808 | 0.0026 | 1 | PM10 | 0.74 | 0.0026 | 1 | CO2 | 429.44 | 0 | 1
Gasoline (2-stroke)22026 | Gasoline (2-stroke) | 2 | 2 | 2026 | NOx | 0.86 | 0.00496 | 0.977 | CO | 235.77 | -0.385 | 1 | ROG | 3.66 | 0.0182 | 1 | PM2.5 | 0.6808 | 0.0026 | 1 | PM10 | 0.74 | 0.0026 | 1 | CO2 | 429.44 | 0 | 1
Gasoline (2-stroke)22027 | Gasoline (2-stroke) | 2 | 2 | 2027 | NOx | 0.86 | 0.00496 | 0.977 | CO | 235.77 | -0.385 | 1 | ROG | 3.66 | 0.0182 | 1 | PM2.5 | 0.6808 | 0.0026 | 1 | PM10 | 0.74 | 0.0026 | 1 | CO2 | 429.44 | 0 | 1
Gasoline (2-stroke)22028 | Gasoline (2-stroke) | 2 | 2 | 2028 | NOx | 0.86 | 0.00496 | 0.977 | CO | 235.77 | -0.385 | 1 | ROG | 3.66 | 0.0182 | 1 | PM2.5 | 0.6808 | 0.0026 | 1 | PM10 | 0.74 | 0.0026 | 1 | CO2 | 429.44 | 0 | 1
Gasoline (2-stroke)22029 | Gasoline (2-stroke) | 2 | 2 | 2029 | NOx | 0.86 | 0.00496 | 0.977 | CO | 235.77 | -0.385 | 1 | ROG | 3.66 | 0.0182 | 1 | PM2.5 | 0.6808 | 0.0026 | 1 | PM10 | 0.74 | 0.0026 | 1 | CO2 | 429.44 | 0 | 1
Gasoline (2-stroke)22030 | Gasoline (2-stroke) | 2 | 2 | 2030 | NOx | 0.86 | 0.00496 | 0.977 | CO | 235.77 | -0.385 | 1 | ROG | 3.66 | 0.0182 | 1 | PM2.5 | 0.6808 | 0.0026 | 1 | PM10 | 0.74 | 0.0026 | 1 | CO2 | 429.44 | 0 | 1
Gasoline (2-stroke)22031 | Gasoline (2-stroke) | 2 | 2 | 2031 | NOx | 0.86 | 0.00496 | 0.977 | CO | 235.77 | -0.385 | 1 | ROG | 3.66 | 0.0182 | 1 | PM2.5 | 0.6808 | 0.0026 | 1 | PM10 | 0.74 | 0.0026 | 1 | CO2 | 429.44 | 0 | 1
Gasoline (2-stroke)22032 | Gasoline (2-stroke) | 2 | 2 | 2032 | NOx | 0.86 | 0.00496 | 0.977 | CO | 235.77 | -0.385 | 1 | ROG | 3.66 | 0.0182 | 1 | PM2.5 | 0.6808 | 0.0026 | 1 | PM10 | 0.74 | 0.0026 | 1 | CO2 | 429.44 | 0 | 1
Gasoline (2-stroke)22033 | Gasoline (2-stroke) | 2 | 2 | 2033 | NOx | 0.86 | 0.00496 | 0.977 | CO | 235.77 | -0.385 | 1 | ROG | 3.66 | 0.0182 | 1 | PM2.5 | 0.6808 | 0.0026 | 1 | PM10 | 0.74 | 0.0026 | 1 | CO2 | 429.44 | 0 | 1
Gasoline (2-stroke)22034 | Gasoline (2-stroke) | 2 | 2 | 2034 | NOx | 0.86 | 0.00496 | 0.977 | CO | 235.77 | -0.385 | 1 | ROG | 3.66 | 0.0182 | 1 | PM2.5 | 0.6808 | 0.0026 | 1 | PM10 | 0.74 | 0.0026 | 1 | CO2 | 429.44 | 0 | 1
Gasoline (2-stroke)22035 | Gasoline (2-stroke) | 2 | 2 | 2035 | NOx | 0.86 | 0.00496 | 0.977 | CO | 235.77 | -0.385 | 1 | ROG | 3.66 | 0.0182 | 1 | PM2.5 | 0.6808 | 0.0026 | 1 | PM10 | 0.74 | 0.0026 | 1 | CO2 | 429.44 | 0 | 1
Gasoline (2-stroke)22036 | Gasoline (2-stroke) | 2 | 2 | 2036 | NOx | 0.86 | 0.00496 | 0.977 | CO | 235.77 | -0.385 | 1 | ROG | 3.66 | 0.0182 | 1 | PM2.5 | 0.6808 | 0.0026 | 1 | PM10 | 0.74 | 0.0026 | 1 | CO2 | 429.44 | 0 | 1
Gasoline (2-stroke)22037 | Gasoline (2-stroke) | 2 | 2 | 2037 | NOx | 0.86 | 0.00496 | 0.977 | CO | 235.77 | -0.385 | 1 | ROG | 3.66 | 0.0182 | 1 | PM2.5 | 0.6808 | 0.0026 | 1 | PM10 | 0.74 | 0.0026 | 1 | CO2 | 429.44 | 0 | 1
Gasoline (2-stroke)22038 | Gasoline (2-stroke) | 2 | 2 | 2038 | NOx | 0.86 | 0.00496 | 0.977 | CO | 235.77 | -0.385 | 1 | ROG | 3.66 | 0.0182 | 1 | PM2.5 | 0.6808 | 0.0026 | 1 | PM10 | 0.74 | 0.0026 | 1 | CO2 | 429.44 | 0 | 1
Gasoline (2-stroke)22039 | Gasoline (2-stroke) | 2 | 2 | 2039 | NOx | 0.86 | 0.00496 | 0.977 | CO | 235.77 | -0.385 | 1 | ROG | 3.66 | 0.0182 | 1 | PM2.5 | 0.6808 | 0.0026 | 1 | PM10 | 0.74 | 0.0026 | 1 | CO2 | 429.44 | 0 | 1
Gasoline (2-stroke)22040 | Gasoline (2-stroke) | 2 | 2 | 2040 | NOx | 0.86 | 0.00496 | 0.977 | CO | 235.77 | -0.385 | 1 | ROG | 3.66 | 0.0182 | 1 | PM2.5 | 0.6808 | 0.0026 | 1 | PM10 | 0.74 | 0.0026 | 1 | CO2 | 429.44 | 0 | 1
Gasoline (2-stroke)151969 | Gasoline (2-stroke) | 3 | 15 | 1969 | NOx | 0.29 | 0 | 0.867 | CO | 486 | 0 | 0.795 | ROG | 208 | 0 | 0.85 | PM2.5 | 7.084 | 0 | 1 | PM10 | 7.7 | 0 | 1 | CO2 | 429.44 | 0 | 1
Gasoline (2-stroke)151970 | Gasoline (2-stroke) | 3 | 15 | 1970 | NOx | 0.29 | 0 | 0.867 | CO | 486 | 0 | 0.795 | ROG | 208 | 0 | 0.85 | PM2.5 | 7.084 | 0 | 1 | PM10 | 7.7 | 0 | 1 | CO2 | 429.44 | 0 | 1
Gasoline (2-stroke)151971 | Gasoline (2-stroke) | 3 | 15 | 1971 | NOx | 0.29 | 0 | 0.867 | CO | 486 | 0 | 0.795 | ROG | 208 | 0 | 0.85 | PM2.5 | 7.084 | 0 | 1 | PM10 | 7.7 | 0 | 1 | CO2 | 429.44 | 0 | 1
Gasoline (2-stroke)151972 | Gasoline (2-stroke) | 3 | 15 | 1972 | NOx | 0.29 | 0 | 0.867 | CO | 486 | 0 | 0.795 | ROG | 208 | 0 | 0.85 | PM2.5 | 7.084 | 0 | 1 | PM10 | 7.7 | 0 | 1 | CO2 | 429.44 | 0 | 1
Gasoline (2-stroke)151973 | Gasoline (2-stroke) | 3 | 15 | 1973 | NOx | 0.29 | 0 | 0.867 | CO | 486 | 0 | 0.795 | ROG | 208 | 0 | 0.85 | PM2.5 | 7.084 | 0 | 1 | PM10 | 7.7 | 0 | 1 | CO2 | 429.44 | 0 | 1
Gasoline (2-stroke)151974 | Gasoline (2-stroke) | 3 | 15 | 1974 | NOx | 0.29 | 0 | 0.867 | CO | 486 | 0 | 0.795 | ROG | 208 | 0 | 0.85 | PM2.5 | 7.084 | 0 | 1 | PM10 | 7.7 | 0 | 1 | CO2 | 429.44 | 0 | 1
Gasoline (2-stroke)151975 | Gasoline (2-stroke) | 3 | 15 | 1975 | NOx | 0.29 | 0 | 0.867 | CO | 486 | 0 | 0.795 | ROG | 208 | 0 | 0.85 | PM2.5 | 7.084 | 0 | 1 | PM10 | 7.7 | 0 | 1 | CO2 | 429.44 | 0 | 1
Gasoline (2-stroke)151976 | Gasoline (2-stroke) | 3 | 15 | 1976 | NOx | 0.29 | 0 | 0.867 | CO | 486 | 0 | 0.795 | ROG | 208 | 0 | 0.85 | PM2.5 | 7.084 | 0 | 1 | PM10 | 7.7 | 0 | 1 | CO2 | 429.44 | 0 | 1
Gasoline (2-stroke)151977 | Gasoline (2-stroke) | 3 | 15 | 1977 | NOx | 0.29 | 0 | 0.867 | CO | 486 | 0 | 0.795 | ROG | 208 | 0 | 0.85 | PM2.5 | 7.084 | 0 | 1 | PM10 | 7.7 | 0 | 1 | CO2 | 429.44 | 0 | 1
Gasoline (2-stroke)151978 | Gasoline (2-stroke) | 3 | 15 | 1978 | NOx | 0.29 | 0 | 0.867 | CO | 486 | 0 | 0.795 | ROG | 208 | 0 | 0.85 | PM2.5 | 7.084 | 0 | 1 | PM10 | 7.7 | 0 | 1 | CO2 | 429.44 | 0 | 1
Gasoline (2-stroke)151979 | Gasoline (2-stroke) | 3 | 15 | 1979 | NOx | 0.29 | 0 | 0.867 | CO | 486 | 0 | 0.795 | ROG | 208 | 0 | 0.85 | PM2.5 | 7.084 | 0 | 1 | PM10 | 7.7 | 0 | 1 | CO2 | 429.44 | 0 | 1
Gasoline (2-stroke)151980 | Gasoline (2-stroke) | 3 | 15 | 1980 | NOx | 0.29 | 0 | 0.867 | CO | 486 | 0 | 0.795 | ROG | 208 | 0 | 0.85 | PM2.5 | 7.084 | 0 | 1 | PM10 | 7.7 | 0 | 1 | CO2 | 429.44 | 0 | 1
Gasoline (2-stroke)151981 | Gasoline (2-stroke) | 3 | 15 | 1981 | NOx | 0.29 | 0 | 0.867 | CO | 486 | 0 | 0.795 | ROG | 208 | 0 | 0.85 | PM2.5 | 7.084 | 0 | 1 | PM10 | 7.7 | 0 | 1 | CO2 | 429.44 | 0 | 1
Gasoline (2-stroke)151982 | Gasoline (2-stroke) | 3 | 15 | 1982 | NOx | 0.29 | 0 | 0.867 | CO | 486 | 0 | 0.795 | ROG | 208 | 0 | 0.85 | PM2.5 | 7.084 | 0 | 1 | PM10 | 7.7 | 0 | 1 | CO2 | 429.44 | 0 | 1
Gasoline (2-stroke)151983 | Gasoline (2-stroke) | 3 | 15 | 1983 | NOx | 0.29 | 0 | 0.867 | CO | 486 | 0 | 0.795 | ROG | 208 | 0 | 0.85 | PM2.5 | 7.084 | 0 | 1 | PM10 | 7.7 | 0 | 1 | CO2 | 429.44 | 0 | 1
Gasoline (2-stroke)151984 | Gasoline (2-stroke) | 3 | 15 | 1984 | NOx | 0.29 | 0 | 0.867 | CO | 486 | 0 | 0.795 | ROG | 208 | 0 | 0.85 | PM2.5 | 7.084 | 0 | 1 | PM10 | 7.7 | 0 | 1 | CO2 | 429.44 | 0 | 1
Gasoline (2-stroke)151985 | Gasoline (2-stroke) | 3 | 15 | 1985 | NOx | 0.29 | 0 | 0.867 | CO | 486 | 0 | 0.795 | ROG | 208 | 0 | 0.85 | PM2.5 | 7.084 | 0 | 1 | PM10 | 7.7 | 0 | 1 | CO2 | 429.44 | 0 | 1
Gasoline (2-stroke)151986 | Gasoline (2-stroke) | 3 | 15 | 1986 | NOx | 0.29 | 0 | 0.867 | CO | 486 | 0 | 0.795 | ROG | 208 | 0 | 0.85 | PM2.5 | 7.084 | 0 | 1 | PM10 | 7.7 | 0 | 1 | CO2 | 429.44 | 0 | 1
Gasoline (2-stroke)151987 | Gasoline (2-stroke) | 3 | 15 | 1987 | NOx | 0.29 | 0 | 0.867 | CO | 486 | 0 | 0.795 | ROG | 208 | 0 | 0.85 | PM2.5 | 7.084 | 0 | 1 | PM10 | 7.7 | 0 | 1 | CO2 | 429.44 | 0 | 1
Gasoline (2-stroke)151988 | Gasoline (2-stroke) | 3 | 15 | 1988 | NOx | 0.29 | 0 | 0.867 | CO | 486 | 0 | 0.795 | ROG | 208 | 0 | 0.85 | PM2.5 | 7.084 | 0 | 1 | PM10 | 7.7 | 0 | 1 | CO2 | 429.44 | 0 | 1
Gasoline (2-stroke)151989 | Gasoline (2-stroke) | 3 | 15 | 1989 | NOx | 0.29 | 0 | 0.867 | CO | 486 | 0 | 0.795 | ROG | 208 | 0 | 0.85 | PM2.5 | 7.084 | 0 | 1 | PM10 | 7.7 | 0 | 1 | CO2 | 429.44 | 0 | 1
Gasoline (2-stroke)151990 | Gasoline (2-stroke) | 3 | 15 | 1990 | NOx | 0.29 | 0 | 0.867 | CO | 486 | 0 | 0.795 | ROG | 208 | 0 | 0.85 | PM2.5 | 7.084 | 0 | 1 | PM10 | 7.7 | 0 | 1 | CO2 | 429.44 | 0 | 1
Gasoline (2-stroke)151991 | Gasoline (2-stroke) | 3 | 15 | 1991 | NOx | 0.29 | 0 | 0.867 | CO | 486 | 0 | 0.795 | ROG | 208 | 0 | 0.85 | PM2.5 | 7.084 | 0 | 1 | PM10 | 7.7 | 0 | 1 | CO2 | 429.44 | 0 | 1
Gasoline (2-stroke)151992 | Gasoline (2-stroke) | 3 | 15 | 1992 | NOx | 0.29 | 0 | 0.867 | CO | 486 | 0 | 0.795 | ROG | 208 | 0 | 0.85 | PM2.5 | 7.084 | 0 | 1 | PM10 | 7.7 | 0 | 1 | CO2 | 429.44 | 0 | 1
Gasoline (2-stroke)151993 | Gasoline (2-stroke) | 3 | 15 | 1993 | NOx | 0.29 | 0 | 0.867 | CO | 486 | 0 | 0.795 | ROG | 208 | 0 | 0.85 | PM2.5 | 7.084 | 0 | 1 | PM10 | 7.7 | 0 | 1 | CO2 | 429.44 | 0 | 1
Gasoline (2-stroke)151994 | Gasoline (2-stroke) | 3 | 15 | 1994 | NOx | 0.29 | 0 | 0.867 | CO | 486 | 0 | 0.795 | ROG | 208 | 0 | 0.85 | PM2.5 | 7.084 | 0 | 1 | PM10 | 7.7 | 0 | 1 | CO2 | 429.44 | 0 | 1
Gasoline (2-stroke)151995 | Gasoline (2-stroke) | 3 | 15 | 1995 | NOx | 2.84 | 0 | 0.867 | CO | 234.54 | 0.0895 | 0.795 | ROG | 4.56 | 0.0207 | 0.85 | PM2.5 | 0.1288 | 0.0002 | 1 | PM10 | 0.14 | 0.0002 | 1 | CO2 | 429.44 | 0 | 1
Gasoline (2-stroke)151996 | Gasoline (2-stroke) | 3 | 15 | 1996 | NOx | 2.84 | 0 | 0.977 | CO | 273.63 | 0.0895 | 1 | ROG | 4.56 | 0.0207 | 1 | PM2.5 | 0.1288 | 0.0002 | 1 | PM10 | 0.14 | 0.0002 | 1 | CO2 | 429.44 | 0 | 1
Gasoline (2-stroke)151997 | Gasoline (2-stroke) | 3 | 15 | 1997 | NOx | 2.84 | 0 | 0.977 | CO | 273.63 | 0.0895 | 1 | ROG | 4.56 | 0.0207 | 1 | PM2.5 | 0.1288 | 0.0002 | 1 | PM10 | 0.14 | 0.0002 | 1 | CO2 | 429.44 | 0 | 1
Gasoline (2-stroke)151998 | Gasoline (2-stroke) | 3 | 15 | 1998 | NOx | 2.84 | 0 | 0.977 | CO | 273.63 | 0.0895 | 1 | ROG | 4.56 | 0.0207 | 1 | PM2.5 | 0.1288 | 0.0002 | 1 | PM10 | 0.14 | 0.0002 | 1 | CO2 | 429.44 | 0 | 1
Gasoline (2-stroke)151999 | Gasoline (2-stroke) | 3 | 15 | 1999 | NOx | 2.84 | 0 | 0.977 | CO | 273.63 | 0.0895 | 1 | ROG | 4.56 | 0.0207 | 1 | PM2.5 | 0.1288 | 0.0002 | 1 | PM10 | 0.14 | 0.0002 | 1 | CO2 | 429.44 | 0 | 1
Gasoline (2-stroke)152000 | Gasoline (2-stroke) | 3 | 15 | 2000 | NOx | 2.84 | 0 | 0.977 | CO | 273.63 | 0.0895 | 1 | ROG | 4.56 | 0.0207 | 1 | PM2.5 | 0.1288 | 0.0002 | 1 | PM10 | 0.14 | 0.0002 | 1 | CO2 | 429.44 | 0 | 1
Gasoline (2-stroke)152001 | Gasoline (2-stroke) | 3 | 15 | 2001 | NOx | 2.84 | 0 | 0.977 | CO | 273.63 | 0.0895 | 1 | ROG | 4.56 | 0.0207 | 1 | PM2.5 | 0.1288 | 0.0002 | 1 | PM10 | 0.14 | 0.0002 | 1 | CO2 | 429.44 | 0 | 1
Gasoline (2-stroke)152002 | Gasoline (2-stroke) | 3 | 15 | 2002 | NOx | 2.9 | 0.00347 | 0.977 | CO | 224.66 | 0 | 1 | ROG | 3.9 | 0.00469 | 1 | PM2.5 | 0.1288 | 0.0002 | 1 | PM10 | 0.14 | 0.0002 | 1 | CO2 | 429.44 | 0 | 1
Gasoline (2-stroke)152003 | Gasoline (2-stroke) | 3 | 15 | 2003 | NOx | 2.9 | 0.00347 | 0.977 | CO | 224.66 | 0 | 1 | ROG | 3.9 | 0.00469 | 1 | PM2.5 | 0.1288 | 0.0002 | 1 | PM10 | 0.14 | 0.0002 | 1 | CO2 | 429.44 | 0 | 1
Gasoline (2-stroke)152004 | Gasoline (2-stroke) | 3 | 15 | 2004 | NOx | 2.9 | 0.00347 | 0.977 | CO | 224.66 | 0 | 1 | ROG | 3.9 | 0.00469 | 1 | PM2.5 | 0.1288 | 0.0002 | 1 | PM10 | 0.14 | 0.0002 | 1 | CO2 | 429.44 | 0 | 1
Gasoline (2-stroke)152005 | Gasoline (2-stroke) | 3 | 15 | 2005 | NOx | 2.9 | 0.00347 | 0.977 | CO | 224.66 | 0 | 1 | ROG | 3.9 | 0.00469 | 1 | PM2.5 | 0.1288 | 0.0002 | 1 | PM10 | 0.14 | 0.0002 | 1 | CO2 | 429.44 | 0 | 1
Gasoline (2-stroke)152006 | Gasoline (2-stroke) | 3 | 15 | 2006 | NOx | 2.9 | 0.00347 | 0.977 | CO | 224.66 | 0 | 1 | ROG | 3.9 | 0.00469 | 1 | PM2.5 | 0.1288 | 0.0002 | 1 | PM10 | 0.14 | 0.0002 | 1 | CO2 | 429.44 | 0 | 1
Gasoline (2-stroke)152007 | Gasoline (2-stroke) | 3 | 15 | 2007 | NOx | 2.9 | 0.00347 | 0.977 | CO | 224.66 | 0 | 1 | ROG | 3.9 | 0.00469 | 1 | PM2.5 | 0.1288 | 0.0002 | 1 | PM10 | 0.14 | 0.0002 | 1 | CO2 | 429.44 | 0 | 1
Gasoline (2-stroke)152008 | Gasoline (2-stroke) | 3 | 15 | 2008 | NOx | 1.86 | 0.00264 | 0.977 | CO | 224.66 | 0 | 1 | ROG | 2.51 | 0.00388 | 1 | PM2.5 | 0.1288 | 0.0002 | 1 | PM10 | 0.14 | 0.0002 | 1 | CO2 | 429.44 | 0 | 1
Gasoline (2-stroke)152009 | Gasoline (2-stroke) | 3 | 15 | 2009 | NOx | 1.86 | 0.00264 | 0.977 | CO | 224.66 | 0 | 1 | ROG | 2.51 | 0.00388 | 1 | PM2.5 | 0.1288 | 0.0002 | 1 | PM10 | 0.14 | 0.0002 | 1 | CO2 | 429.44 | 0 | 1
Gasoline (2-stroke)152010 | Gasoline (2-stroke) | 3 | 15 | 2010 | NOx | 1.86 | 0.00264 | 0.977 | CO | 224.66 | 0 | 1 | ROG | 2.51 | 0.00388 | 1 | PM2.5 | 0.1288 | 0.0002 | 1 | PM10 | 0.14 | 0.0002 | 1 | CO2 | 429.44 | 0 | 1
Gasoline (2-stroke)152011 | Gasoline (2-stroke) | 3 | 15 | 2011 | NOx | 1.86 | 0.00264 | 0.977 | CO | 224.66 | 0 | 1 | ROG | 2.51 | 0.00388 | 1 | PM2.5 | 0.1288 | 0.0002 | 1 | PM10 | 0.14 | 0.0002 | 1 | CO2 | 429.44 | 0 | 1
Gasoline (2-stroke)152012 | Gasoline (2-stroke) | 3 | 15 | 2012 | NOx | 1.86 | 0.00264 | 0.977 | CO | 224.66 | 0 | 1 | ROG | 2.51 | 0.00388 | 1 | PM2.5 | 0.1288 | 0.0002 | 1 | PM10 | 0.14 | 0.0002 | 1 | CO2 | 429.44 | 0 | 1
Gasoline (2-stroke)152013 | Gasoline (2-stroke) | 3 | 15 | 2013 | NOx | 1.86 | 0.00264 | 0.977 | CO | 224.66 | 0 | 1 | ROG | 2.51 | 0.00388 | 1 | PM2.5 | 0.1288 | 0.0002 | 1 | PM10 | 0.14 | 0.0002 | 1 | CO2 | 429.44 | 0 | 1
Gasoline (2-stroke)152014 | Gasoline (2-stroke) | 3 | 15 | 2014 | NOx | 1.86 | 0.00264 | 0.977 | CO | 224.66 | 0 | 1 | ROG | 2.51 | 0.00388 | 1 | PM2.5 | 0.1288 | 0.0002 | 1 | PM10 | 0.14 | 0.0002 | 1 | CO2 | 429.44 | 0 | 1
Gasoline (2-stroke)152015 | Gasoline (2-stroke) | 3 | 15 | 2015 | NOx | 1.86 | 0.00264 | 0.977 | CO | 224.66 | 0 | 1 | ROG | 2.51 | 0.00388 | 1 | PM2.5 | 0.1288 | 0.0002 | 1 | PM10 | 0.14 | 0.0002 | 1 | CO2 | 429.44 | 0 | 1
Gasoline (2-stroke)152016 | Gasoline (2-stroke) | 3 | 15 | 2016 | NOx | 1.86 | 0.00264 | 0.977 | CO | 224.66 | 0 | 1 | ROG | 2.51 | 0.00388 | 1 | PM2.5 | 0.1288 | 0.0002 | 1 | PM10 | 0.14 | 0.0002 | 1 | CO2 | 429.44 | 0 | 1
Gasoline (2-stroke)152017 | Gasoline (2-stroke) | 3 | 15 | 2017 | NOx | 1.86 | 0.00264 | 0.977 | CO | 224.66 | 0 | 1 | ROG | 2.51 | 0.00388 | 1 | PM2.5 | 0.1288 | 0.0002 | 1 | PM10 | 0.14 | 0.0002 | 1 | CO2 | 429.44 | 0 | 1
Gasoline (2-stroke)152018 | Gasoline (2-stroke) | 3 | 15 | 2018 | NOx | 1.86 | 0.00264 | 0.977 | CO | 224.66 | 0 | 1 | ROG | 2.51 | 0.00388 | 1 | PM2.5 | 0.1288 | 0.0002 | 1 | PM10 | 0.14 | 0.0002 | 1 | CO2 | 429.44 | 0 | 1
Gasoline (2-stroke)152019 | Gasoline (2-stroke) | 3 | 15 | 2019 | NOx | 1.86 | 0.00264 | 0.977 | CO | 224.66 | 0 | 1 | ROG | 2.51 | 0.00388 | 1 | PM2.5 | 0.1288 | 0.0002 | 1 | PM10 | 0.14 | 0.0002 | 1 | CO2 | 429.44 | 0 | 1
Gasoline (2-stroke)152020 | Gasoline (2-stroke) | 3 | 15 | 2020 | NOx | 1.86 | 0.00264 | 0.977 | CO | 224.66 | 0 | 1 | ROG | 2.51 | 0.00388 | 1 | PM2.5 | 0.1288 | 0.0002 | 1 | PM10 | 0.14 | 0.0002 | 1 | CO2 | 429.44 | 0 | 1
Gasoline (2-stroke)152021 | Gasoline (2-stroke) | 3 | 15 | 2021 | NOx | 1.86 | 0.00264 | 0.977 | CO | 224.66 | 0 | 1 | ROG | 2.51 | 0.00388 | 1 | PM2.5 | 0.1288 | 0.0002 | 1 | PM10 | 0.14 | 0.0002 | 1 | CO2 | 429.44 | 0 | 1
Gasoline (2-stroke)152022 | Gasoline (2-stroke) | 3 | 15 | 2022 | NOx | 1.86 | 0.00264 | 0.977 | CO | 224.66 | 0 | 1 | ROG | 2.51 | 0.00388 | 1 | PM2.5 | 0.1288 | 0.0002 | 1 | PM10 | 0.14 | 0.0002 | 1 | CO2 | 429.44 | 0 | 1
Gasoline (2-stroke)152023 | Gasoline (2-stroke) | 3 | 15 | 2023 | NOx | 1.86 | 0.00264 | 0.977 | CO | 224.66 | 0 | 1 | ROG | 2.51 | 0.00388 | 1 | PM2.5 | 0.1288 | 0.0002 | 1 | PM10 | 0.14 | 0.0002 | 1 | CO2 | 429.44 | 0 | 1
Gasoline (2-stroke)152024 | Gasoline (2-stroke) | 3 | 15 | 2024 | NOx | 1.86 | 0.00264 | 0.977 | CO | 224.66 | 0 | 1 | ROG | 2.51 | 0.00388 | 1 | PM2.5 | 0.1288 | 0.0002 | 1 | PM10 | 0.14 | 0.0002 | 1 | CO2 | 429.44 | 0 | 1
Gasoline (2-stroke)152025 | Gasoline (2-stroke) | 3 | 15 | 2025 | NOx | 1.86 | 0.00264 | 0.977 | CO | 224.66 | 0 | 1 | ROG | 2.51 | 0.00388 | 1 | PM2.5 | 0.1288 | 0.0002 | 1 | PM10 | 0.14 | 0.0002 | 1 | CO2 | 429.44 | 0 | 1
Gasoline (2-stroke)152026 | Gasoline (2-stroke) | 3 | 15 | 2026 | NOx | 1.86 | 0.00264 | 0.977 | CO | 224.66 | 0 | 1 | ROG | 2.51 | 0.00388 | 1 | PM2.5 | 0.1288 | 0.0002 | 1 | PM10 | 0.14 | 0.0002 | 1 | CO2 | 429.44 | 0 | 1
Gasoline (2-stroke)152027 | Gasoline (2-stroke) | 3 | 15 | 2027 | NOx | 1.86 | 0.00264 | 0.977 | CO | 224.66 | 0 | 1 | ROG | 2.51 | 0.00388 | 1 | PM2.5 | 0.1288 | 0.0002 | 1 | PM10 | 0.14 | 0.0002 | 1 | CO2 | 429.44 | 0 | 1
Gasoline (2-stroke)152028 | Gasoline (2-stroke) | 3 | 15 | 2028 | NOx | 1.86 | 0.00264 | 0.977 | CO | 224.66 | 0 | 1 | ROG | 2.51 | 0.00388 | 1 | PM2.5 | 0.1288 | 0.0002 | 1 | PM10 | 0.14 | 0.0002 | 1 | CO2 | 429.44 | 0 | 1
Gasoline (2-stroke)152029 | Gasoline (2-stroke) | 3 | 15 | 2029 | NOx | 1.86 | 0.00264 | 0.977 | CO | 224.66 | 0 | 1 | ROG | 2.51 | 0.00388 | 1 | PM2.5 | 0.1288 | 0.0002 | 1 | PM10 | 0.14 | 0.0002 | 1 | CO2 | 429.44 | 0 | 1
Gasoline (2-stroke)152030 | Gasoline (2-stroke) | 3 | 15 | 2030 | NOx | 1.86 | 0.00264 | 0.977 | CO | 224.66 | 0 | 1 | ROG | 2.51 | 0.00388 | 1 | PM2.5 | 0.1288 | 0.0002 | 1 | PM10 | 0.14 | 0.0002 | 1 | CO2 | 429.44 | 0 | 1
Gasoline (2-stroke)152031 | Gasoline (2-stroke) | 3 | 15 | 2031 | NOx | 1.86 | 0.00264 | 0.977 | CO | 224.66 | 0 | 1 | ROG | 2.51 | 0.00388 | 1 | PM2.5 | 0.1288 | 0.0002 | 1 | PM10 | 0.14 | 0.0002 | 1 | CO2 | 429.44 | 0 | 1
Gasoline (2-stroke)152032 | Gasoline (2-stroke) | 3 | 15 | 2032 | NOx | 1.86 | 0.00264 | 0.977 | CO | 224.66 | 0 | 1 | ROG | 2.51 | 0.00388 | 1 | PM2.5 | 0.1288 | 0.0002 | 1 | PM10 | 0.14 | 0.0002 | 1 | CO2 | 429.44 | 0 | 1
Gasoline (2-stroke)152033 | Gasoline (2-stroke) | 3 | 15 | 2033 | NOx | 1.86 | 0.00264 | 0.977 | CO | 224.66 | 0 | 1 | ROG | 2.51 | 0.00388 | 1 | PM2.5 | 0.1288 | 0.0002 | 1 | PM10 | 0.14 | 0.0002 | 1 | CO2 | 429.44 | 0 | 1
Gasoline (2-stroke)152034 | Gasoline (2-stroke) | 3 | 15 | 2034 | NOx | 1.86 | 0.00264 | 0.977 | CO | 224.66 | 0 | 1 | ROG | 2.51 | 0.00388 | 1 | PM2.5 | 0.1288 | 0.0002 | 1 | PM10 | 0.14 | 0.0002 | 1 | CO2 | 429.44 | 0 | 1
Gasoline (2-stroke)152035 | Gasoline (2-stroke) | 3 | 15 | 2035 | NOx | 1.86 | 0.00264 | 0.977 | CO | 224.66 | 0 | 1 | ROG | 2.51 | 0.00388 | 1 | PM2.5 | 0.1288 | 0.0002 | 1 | PM10 | 0.14 | 0.0002 | 1 | CO2 | 429.44 | 0 | 1
Gasoline (2-stroke)152036 | Gasoline (2-stroke) | 3 | 15 | 2036 | NOx | 1.86 | 0.00264 | 0.977 | CO | 224.66 | 0 | 1 | ROG | 2.51 | 0.00388 | 1 | PM2.5 | 0.1288 | 0.0002 | 1 | PM10 | 0.14 | 0.0002 | 1 | CO2 | 429.44 | 0 | 1
Gasoline (2-stroke)152037 | Gasoline (2-stroke) | 3 | 15 | 2037 | NOx | 1.86 | 0.00264 | 0.977 | CO | 224.66 | 0 | 1 | ROG | 2.51 | 0.00388 | 1 | PM2.5 | 0.1288 | 0.0002 | 1 | PM10 | 0.14 | 0.0002 | 1 | CO2 | 429.44 | 0 | 1
Gasoline (2-stroke)152038 | Gasoline (2-stroke) | 3 | 15 | 2038 | NOx | 1.86 | 0.00264 | 0.977 | CO | 224.66 | 0 | 1 | ROG | 2.51 | 0.00388 | 1 | PM2.5 | 0.1288 | 0.0002 | 1 | PM10 | 0.14 | 0.0002 | 1 | CO2 | 429.44 | 0 | 1
Gasoline (2-stroke)152039 | Gasoline (2-stroke) | 3 | 15 | 2039 | NOx | 1.86 | 0.00264 | 0.977 | CO | 224.66 | 0 | 1 | ROG | 2.51 | 0.00388 | 1 | PM2.5 | 0.1288 | 0.0002 | 1 | PM10 | 0.14 | 0.0002 | 1 | CO2 | 429.44 | 0 | 1
Gasoline (2-stroke)152040 | Gasoline (2-stroke) | 3 | 15 | 2040 | NOx | 1.86 | 0.00264 | 0.977 | CO | 224.66 | 0 | 1 | ROG | 2.51 | 0.00388 | 1 | PM2.5 | 0.1288 | 0.0002 | 1 | PM10 | 0.14 | 0.0002 | 1 | CO2 | 429.44 | 0 | 1
Gasoline (2-stroke)251969 | Gasoline (2-stroke) | 16 | 25 | 1969 | NOx | 0.29 | 0 | 0.867 | CO | 486 | 0 | 0.795 | ROG | 208 | 0 | 0.85 | PM2.5 | 7.084 | 0 | 1 | PM10 | 7.7 | 0 | 1 | CO2 | 429.44 | 0 | 1
Gasoline (2-stroke)251970 | Gasoline (2-stroke) | 16 | 25 | 1970 | NOx | 0.29 | 0 | 0.867 | CO | 486 | 0 | 0.795 | ROG | 208 | 0 | 0.85 | PM2.5 | 7.084 | 0 | 1 | PM10 | 7.7 | 0 | 1 | CO2 | 429.44 | 0 | 1
Gasoline (2-stroke)251971 | Gasoline (2-stroke) | 16 | 25 | 1971 | NOx | 0.29 | 0 | 0.867 | CO | 486 | 0 | 0.795 | ROG | 208 | 0 | 0.85 | PM2.5 | 7.084 | 0 | 1 | PM10 | 7.7 | 0 | 1 | CO2 | 429.44 | 0 | 1
Gasoline (2-stroke)251972 | Gasoline (2-stroke) | 16 | 25 | 1972 | NOx | 0.29 | 0 | 0.867 | CO | 486 | 0 | 0.795 | ROG | 208 | 0 | 0.85 | PM2.5 | 7.084 | 0 | 1 | PM10 | 7.7 | 0 | 1 | CO2 | 429.44 | 0 | 1
Gasoline (2-stroke)251973 | Gasoline (2-stroke) | 16 | 25 | 1973 | NOx | 0.29 | 0 | 0.867 | CO | 486 | 0 | 0.795 | ROG | 208 | 0 | 0.85 | PM2.5 | 7.084 | 0 | 1 | PM10 | 7.7 | 0 | 1 | CO2 | 429.44 | 0 | 1
Gasoline (2-stroke)251974 | Gasoline (2-stroke) | 16 | 25 | 1974 | NOx | 0.29 | 0 | 0.867 | CO | 486 | 0 | 0.795 | ROG | 208 | 0 | 0.85 | PM2.5 | 7.084 | 0 | 1 | PM10 | 7.7 | 0 | 1 | CO2 | 429.44 | 0 | 1
Gasoline (2-stroke)251975 | Gasoline (2-stroke) | 16 | 25 | 1975 | NOx | 0.29 | 0 | 0.867 | CO | 486 | 0 | 0.795 | ROG | 208 | 0 | 0.85 | PM2.5 | 7.084 | 0 | 1 | PM10 | 7.7 | 0 | 1 | CO2 | 429.44 | 0 | 1
Gasoline (2-stroke)251976 | Gasoline (2-stroke) | 16 | 25 | 1976 | NOx | 0.29 | 0 | 0.867 | CO | 486 | 0 | 0.795 | ROG | 208 | 0 | 0.85 | PM2.5 | 7.084 | 0 | 1 | PM10 | 7.7 | 0 | 1 | CO2 | 429.44 | 0 | 1
Gasoline (2-stroke)251977 | Gasoline (2-stroke) | 16 | 25 | 1977 | NOx | 0.29 | 0 | 0.867 | CO | 486 | 0 | 0.795 | ROG | 208 | 0 | 0.85 | PM2.5 | 7.084 | 0 | 1 | PM10 | 7.7 | 0 | 1 | CO2 | 429.44 | 0 | 1
Gasoline (2-stroke)251978 | Gasoline (2-stroke) | 16 | 25 | 1978 | NOx | 0.29 | 0 | 0.867 | CO | 486 | 0 | 0.795 | ROG | 208 | 0 | 0.85 | PM2.5 | 7.084 | 0 | 1 | PM10 | 7.7 | 0 | 1 | CO2 | 429.44 | 0 | 1
Gasoline (2-stroke)251979 | Gasoline (2-stroke) | 16 | 25 | 1979 | NOx | 0.29 | 0 | 0.867 | CO | 486 | 0 | 0.795 | ROG | 208 | 0 | 0.85 | PM2.5 | 7.084 | 0 | 1 | PM10 | 7.7 | 0 | 1 | CO2 | 429.44 | 0 | 1
Gasoline (2-stroke)251980 | Gasoline (2-stroke) | 16 | 25 | 1980 | NOx | 0.29 | 0 | 0.867 | CO | 486 | 0 | 0.795 | ROG | 208 | 0 | 0.85 | PM2.5 | 7.084 | 0 | 1 | PM10 | 7.7 | 0 | 1 | CO2 | 429.44 | 0 | 1
Gasoline (2-stroke)251981 | Gasoline (2-stroke) | 16 | 25 | 1981 | NOx | 0.29 | 0 | 0.867 | CO | 486 | 0 | 0.795 | ROG | 208 | 0 | 0.85 | PM2.5 | 7.084 | 0 | 1 | PM10 | 7.7 | 0 | 1 | CO2 | 429.44 | 0 | 1
Gasoline (2-stroke)251982 | Gasoline (2-stroke) | 16 | 25 | 1982 | NOx | 0.29 | 0 | 0.867 | CO | 486 | 0 | 0.795 | ROG | 208 | 0 | 0.85 | PM2.5 | 7.084 | 0 | 1 | PM10 | 7.7 | 0 | 1 | CO2 | 429.44 | 0 | 1
Gasoline (2-stroke)251983 | Gasoline (2-stroke) | 16 | 25 | 1983 | NOx | 0.29 | 0 | 0.867 | CO | 486 | 0 | 0.795 | ROG | 208 | 0 | 0.85 | PM2.5 | 7.084 | 0 | 1 | PM10 | 7.7 | 0 | 1 | CO2 | 429.44 | 0 | 1
Gasoline (2-stroke)251984 | Gasoline (2-stroke) | 16 | 25 | 1984 | NOx | 0.29 | 0 | 0.867 | CO | 486 | 0 | 0.795 | ROG | 208 | 0 | 0.85 | PM2.5 | 7.084 | 0 | 1 | PM10 | 7.7 | 0 | 1 | CO2 | 429.44 | 0 | 1
Gasoline (2-stroke)251985 | Gasoline (2-stroke) | 16 | 25 | 1985 | NOx | 0.29 | 0 | 0.867 | CO | 486 | 0 | 0.795 | ROG | 208 | 0 | 0.85 | PM2.5 | 7.084 | 0 | 1 | PM10 | 7.7 | 0 | 1 | CO2 | 429.44 | 0 | 1
Gasoline (2-stroke)251986 | Gasoline (2-stroke) | 16 | 25 | 1986 | NOx | 0.29 | 0 | 0.867 | CO | 486 | 0 | 0.795 | ROG | 208 | 0 | 0.85 | PM2.5 | 7.084 | 0 | 1 | PM10 | 7.7 | 0 | 1 | CO2 | 429.44 | 0 | 1
Gasoline (2-stroke)251987 | Gasoline (2-stroke) | 16 | 25 | 1987 | NOx | 0.29 | 0 | 0.867 | CO | 486 | 0 | 0.795 | ROG | 208 | 0 | 0.85 | PM2.5 | 7.084 | 0 | 1 | PM10 | 7.7 | 0 | 1 | CO2 | 429.44 | 0 | 1
Gasoline (2-stroke)251988 | Gasoline (2-stroke) | 16 | 25 | 1988 | NOx | 0.29 | 0 | 0.867 | CO | 486 | 0 | 0.795 | ROG | 208 | 0 | 0.85 | PM2.5 | 7.084 | 0 | 1 | PM10 | 7.7 | 0 | 1 | CO2 | 429.44 | 0 | 1
Gasoline (2-stroke)251989 | Gasoline (2-stroke) | 16 | 25 | 1989 | NOx | 0.29 | 0 | 0.867 | CO | 486 | 0 | 0.795 | ROG | 208 | 0 | 0.85 | PM2.5 | 7.084 | 0 | 1 | PM10 | 7.7 | 0 | 1 | CO2 | 429.44 | 0 | 1
Gasoline (2-stroke)251990 | Gasoline (2-stroke) | 16 | 25 | 1990 | NOx | 0.29 | 0 | 0.867 | CO | 486 | 0 | 0.795 | ROG | 208 | 0 | 0.85 | PM2.5 | 7.084 | 0 | 1 | PM10 | 7.7 | 0 | 1 | CO2 | 429.44 | 0 | 1
Gasoline (2-stroke)251991 | Gasoline (2-stroke) | 16 | 25 | 1991 | NOx | 0.29 | 0 | 0.867 | CO | 486 | 0 | 0.795 | ROG | 208 | 0 | 0.85 | PM2.5 | 7.084 | 0 | 1 | PM10 | 7.7 | 0 | 1 | CO2 | 429.44 | 0 | 1
Gasoline (2-stroke)251992 | Gasoline (2-stroke) | 16 | 25 | 1992 | NOx | 0.29 | 0 | 0.867 | CO | 486 | 0 | 0.795 | ROG | 208 | 0 | 0.85 | PM2.5 | 7.084 | 0 | 1 | PM10 | 7.7 | 0 | 1 | CO2 | 429.44 | 0 | 1
Gasoline (2-stroke)251993 | Gasoline (2-stroke) | 16 | 25 | 1993 | NOx | 0.29 | 0 | 0.867 | CO | 486 | 0 | 0.795 | ROG | 208 | 0 | 0.85 | PM2.5 | 7.084 | 0 | 1 | PM10 | 7.7 | 0 | 1 | CO2 | 429.44 | 0 | 1
Gasoline (2-stroke)251994 | Gasoline (2-stroke) | 16 | 25 | 1994 | NOx | 0.29 | 0 | 0.867 | CO | 486 | 0 | 0.795 | ROG | 208 | 0 | 0.85 | PM2.5 | 7.084 | 0 | 1 | PM10 | 7.7 | 0 | 1 | CO2 | 429.44 | 0 | 1
Gasoline (2-stroke)251995 | Gasoline (2-stroke) | 16 | 25 | 1995 | NOx | 2.32 | 0 | 0.867 | CO | 243.17 | 0.0345 | 0.795 | ROG | 4.42 | 0.0166 | 0.85 | PM2.5 | 0.1288 | 0.0002 | 1 | PM10 | 0.14 | 0.0002 | 1 | CO2 | 429.44 | 0 | 1
Gasoline (2-stroke)251996 | Gasoline (2-stroke) | 16 | 25 | 1996 | NOx | 2.32 | 0 | 0.977 | CO | 283.69 | 0.0345 | 1 | ROG | 4.42 | 0.0166 | 1 | PM2.5 | 0.1288 | 0.0002 | 1 | PM10 | 0.14 | 0.0002 | 1 | CO2 | 429.44 | 0 | 1
Gasoline (2-stroke)251997 | Gasoline (2-stroke) | 16 | 25 | 1997 | NOx | 2.32 | 0 | 0.977 | CO | 283.69 | 0.0345 | 1 | ROG | 4.42 | 0.0166 | 1 | PM2.5 | 0.1288 | 0.0002 | 1 | PM10 | 0.14 | 0.0002 | 1 | CO2 | 429.44 | 0 | 1
Gasoline (2-stroke)251998 | Gasoline (2-stroke) | 16 | 25 | 1998 | NOx | 2.32 | 0 | 0.977 | CO | 283.69 | 0.0345 | 1 | ROG | 4.42 | 0.0166 | 1 | PM2.5 | 0.1288 | 0.0002 | 1 | PM10 | 0.14 | 0.0002 | 1 | CO2 | 429.44 | 0 | 1
Gasoline (2-stroke)251999 | Gasoline (2-stroke) | 16 | 25 | 1999 | NOx | 2.32 | 0 | 0.977 | CO | 283.69 | 0.0345 | 1 | ROG | 4.42 | 0.0166 | 1 | PM2.5 | 0.1288 | 0.0002 | 1 | PM10 | 0.14 | 0.0002 | 1 | CO2 | 429.44 | 0 | 1
Gasoline (2-stroke)252000 | Gasoline (2-stroke) | 16 | 25 | 2000 | NOx | 2.32 | 0 | 0.977 | CO | 283.69 | 0.0345 | 1 | ROG | 4.42 | 0.0166 | 1 | PM2.5 | 0.1288 | 0.0002 | 1 | PM10 | 0.14 | 0.0002 | 1 | CO2 | 429.44 | 0 | 1
Gasoline (2-stroke)252001 | Gasoline (2-stroke) | 16 | 25 | 2001 | NOx | 2.32 | 0 | 0.977 | CO | 283.69 | 0.0345 | 1 | ROG | 4.42 | 0.0166 | 1 | PM2.5 | 0.1288 | 0.0002 | 1 | PM10 | 0.14 | 0.0002 | 1 | CO2 | 429.44 | 0 | 1
Gasoline (2-stroke)252002 | Gasoline (2-stroke) | 16 | 25 | 2002 | NOx | 2.68 | 0.00321 | 0.977 | CO | 238.46 | 0 | 1 | ROG | 4.12 | 0.00495 | 1 | PM2.5 | 0.1288 | 0.0002 | 1 | PM10 | 0.14 | 0.0002 | 1 | CO2 | 429.44 | 0 | 1
Gasoline (2-stroke)252003 | Gasoline (2-stroke) | 16 | 25 | 2003 | NOx | 2.68 | 0.00321 | 0.977 | CO | 238.46 | 0 | 1 | ROG | 4.12 | 0.00495 | 1 | PM2.5 | 0.1288 | 0.0002 | 1 | PM10 | 0.14 | 0.0002 | 1 | CO2 | 429.44 | 0 | 1
Gasoline (2-stroke)252004 | Gasoline (2-stroke) | 16 | 25 | 2004 | NOx | 2.68 | 0.00321 | 0.977 | CO | 238.46 | 0 | 1 | ROG | 4.12 | 0.00495 | 1 | PM2.5 | 0.1288 | 0.0002 | 1 | PM10 | 0.14 | 0.0002 | 1 | CO2 | 429.44 | 0 | 1
Gasoline (2-stroke)252005 | Gasoline (2-stroke) | 16 | 25 | 2005 | NOx | 2.68 | 0.00321 | 0.977 | CO | 238.46 | 0 | 1 | ROG | 4.12 | 0.00495 | 1 | PM2.5 | 0.1288 | 0.0002 | 1 | PM10 | 0.14 | 0.0002 | 1 | CO2 | 429.44 | 0 | 1
Gasoline (2-stroke)252006 | Gasoline (2-stroke) | 16 | 25 | 2006 | NOx | 2.68 | 0.00321 | 0.977 | CO | 238.46 | 0 | 1 | ROG | 4.12 | 0.00495 | 1 | PM2.5 | 0.1288 | 0.0002 | 1 | PM10 | 0.14 | 0.0002 | 1 | CO2 | 429.44 | 0 | 1
Gasoline (2-stroke)252007 | Gasoline (2-stroke) | 16 | 25 | 2007 | NOx | 2.68 | 0.00321 | 0.977 | CO | 238.46 | 0 | 1 | ROG | 4.12 | 0.00495 | 1 | PM2.5 | 0.1288 | 0.0002 | 1 | PM10 | 0.14 | 0.0002 | 1 | CO2 | 429.44 | 0 | 1
Gasoline (2-stroke)252008 | Gasoline (2-stroke) | 16 | 25 | 2008 | NOx | 1.71 | 0.00324 | 0.977 | CO | 238.46 | 0 | 1 | ROG | 2.64 | 0.00336 | 1 | PM2.5 | 0.1288 | 0.0002 | 1 | PM10 | 0.14 | 0.0002 | 1 | CO2 | 429.44 | 0 | 1
Gasoline (2-stroke)252009 | Gasoline (2-stroke) | 16 | 25 | 2009 | NOx | 1.71 | 0.00324 | 0.977 | CO | 238.46 | 0 | 1 | ROG | 2.64 | 0.00336 | 1 | PM2.5 | 0.1288 | 0.0002 | 1 | PM10 | 0.14 | 0.0002 | 1 | CO2 | 429.44 | 0 | 1
Gasoline (2-stroke)252010 | Gasoline (2-stroke) | 16 | 25 | 2010 | NOx | 1.71 | 0.00324 | 0.977 | CO | 238.46 | 0 | 1 | ROG | 2.64 | 0.00336 | 1 | PM2.5 | 0.1288 | 0.0002 | 1 | PM10 | 0.14 | 0.0002 | 1 | CO2 | 429.44 | 0 | 1
Gasoline (2-stroke)252011 | Gasoline (2-stroke) | 16 | 25 | 2011 | NOx | 1.71 | 0.00324 | 0.977 | CO | 238.46 | 0 | 1 | ROG | 2.64 | 0.00336 | 1 | PM2.5 | 0.1288 | 0.0002 | 1 | PM10 | 0.14 | 0.0002 | 1 | CO2 | 429.44 | 0 | 1
Gasoline (2-stroke)252012 | Gasoline (2-stroke) | 16 | 25 | 2012 | NOx | 1.71 | 0.00324 | 0.977 | CO | 238.46 | 0 | 1 | ROG | 2.64 | 0.00336 | 1 | PM2.5 | 0.1288 | 0.0002 | 1 | PM10 | 0.14 | 0.0002 | 1 | CO2 | 429.44 | 0 | 1
Gasoline (2-stroke)252013 | Gasoline (2-stroke) | 16 | 25 | 2013 | NOx | 1.71 | 0.00324 | 0.977 | CO | 238.46 | 0 | 1 | ROG | 2.64 | 0.00336 | 1 | PM2.5 | 0.1288 | 0.0002 | 1 | PM10 | 0.14 | 0.0002 | 1 | CO2 | 429.44 | 0 | 1
Gasoline (2-stroke)252014 | Gasoline (2-stroke) | 16 | 25 | 2014 | NOx | 1.71 | 0.00324 | 0.977 | CO | 238.46 | 0 | 1 | ROG | 2.64 | 0.00336 | 1 | PM2.5 | 0.1288 | 0.0002 | 1 | PM10 | 0.14 | 0.0002 | 1 | CO2 | 429.44 | 0 | 1
Gasoline (2-stroke)252015 | Gasoline (2-stroke) | 16 | 25 | 2015 | NOx | 1.71 | 0.00324 | 0.977 | CO | 238.46 | 0 | 1 | ROG | 2.64 | 0.00336 | 1 | PM2.5 | 0.1288 | 0.0002 | 1 | PM10 | 0.14 | 0.0002 | 1 | CO2 | 429.44 | 0 | 1
Gasoline (2-stroke)252016 | Gasoline (2-stroke) | 16 | 25 | 2016 | NOx | 1.71 | 0.00324 | 0.977 | CO | 238.46 | 0 | 1 | ROG | 2.64 | 0.00336 | 1 | PM2.5 | 0.1288 | 0.0002 | 1 | PM10 | 0.14 | 0.0002 | 1 | CO2 | 429.44 | 0 | 1
Gasoline (2-stroke)252017 | Gasoline (2-stroke) | 16 | 25 | 2017 | NOx | 1.71 | 0.00324 | 0.977 | CO | 238.46 | 0 | 1 | ROG | 2.64 | 0.00336 | 1 | PM2.5 | 0.1288 | 0.0002 | 1 | PM10 | 0.14 | 0.0002 | 1 | CO2 | 429.44 | 0 | 1
Gasoline (2-stroke)252018 | Gasoline (2-stroke) | 16 | 25 | 2018 | NOx | 1.71 | 0.00324 | 0.977 | CO | 238.46 | 0 | 1 | ROG | 2.64 | 0.00336 | 1 | PM2.5 | 0.1288 | 0.0002 | 1 | PM10 | 0.14 | 0.0002 | 1 | CO2 | 429.44 | 0 | 1
Gasoline (2-stroke)252019 | Gasoline (2-stroke) | 16 | 25 | 2019 | NOx | 1.71 | 0.00324 | 0.977 | CO | 238.46 | 0 | 1 | ROG | 2.64 | 0.00336 | 1 | PM2.5 | 0.1288 | 0.0002 | 1 | PM10 | 0.14 | 0.0002 | 1 | CO2 | 429.44 | 0 | 1
Gasoline (2-stroke)252020 | Gasoline (2-stroke) | 16 | 25 | 2020 | NOx | 1.71 | 0.00324 | 0.977 | CO | 238.46 | 0 | 1 | ROG | 2.64 | 0.00336 | 1 | PM2.5 | 0.1288 | 0.0002 | 1 | PM10 | 0.14 | 0.0002 | 1 | CO2 | 429.44 | 0 | 1
Gasoline (2-stroke)252021 | Gasoline (2-stroke) | 16 | 25 | 2021 | NOx | 1.71 | 0.00324 | 0.977 | CO | 238.46 | 0 | 1 | ROG | 2.64 | 0.00336 | 1 | PM2.5 | 0.1288 | 0.0002 | 1 | PM10 | 0.14 | 0.0002 | 1 | CO2 | 429.44 | 0 | 1
Gasoline (2-stroke)252022 | Gasoline (2-stroke) | 16 | 25 | 2022 | NOx | 1.71 | 0.00324 | 0.977 | CO | 238.46 | 0 | 1 | ROG | 2.64 | 0.00336 | 1 | PM2.5 | 0.1288 | 0.0002 | 1 | PM10 | 0.14 | 0.0002 | 1 | CO2 | 429.44 | 0 | 1
Gasoline (2-stroke)252023 | Gasoline (2-stroke) | 16 | 25 | 2023 | NOx | 1.71 | 0.00324 | 0.977 | CO | 238.46 | 0 | 1 | ROG | 2.64 | 0.00336 | 1 | PM2.5 | 0.1288 | 0.0002 | 1 | PM10 | 0.14 | 0.0002 | 1 | CO2 | 429.44 | 0 | 1
Gasoline (2-stroke)252024 | Gasoline (2-stroke) | 16 | 25 | 2024 | NOx | 1.71 | 0.00324 | 0.977 | CO | 238.46 | 0 | 1 | ROG | 2.64 | 0.00336 | 1 | PM2.5 | 0.1288 | 0.0002 | 1 | PM10 | 0.14 | 0.0002 | 1 | CO2 | 429.44 | 0 | 1
Gasoline (2-stroke)252025 | Gasoline (2-stroke) | 16 | 25 | 2025 | NOx | 1.71 | 0.00324 | 0.977 | CO | 238.46 | 0 | 1 | ROG | 2.64 | 0.00336 | 1 | PM2.5 | 0.1288 | 0.0002 | 1 | PM10 | 0.14 | 0.0002 | 1 | CO2 | 429.44 | 0 | 1
Gasoline (2-stroke)252026 | Gasoline (2-stroke) | 16 | 25 | 2026 | NOx | 1.71 | 0.00324 | 0.977 | CO | 238.46 | 0 | 1 | ROG | 2.64 | 0.00336 | 1 | PM2.5 | 0.1288 | 0.0002 | 1 | PM10 | 0.14 | 0.0002 | 1 | CO2 | 429.44 | 0 | 1
Gasoline (2-stroke)252027 | Gasoline (2-stroke) | 16 | 25 | 2027 | NOx | 1.71 | 0.00324 | 0.977 | CO | 238.46 | 0 | 1 | ROG | 2.64 | 0.00336 | 1 | PM2.5 | 0.1288 | 0.0002 | 1 | PM10 | 0.14 | 0.0002 | 1 | CO2 | 429.44 | 0 | 1
Gasoline (2-stroke)252028 | Gasoline (2-stroke) | 16 | 25 | 2028 | NOx | 1.71 | 0.00324 | 0.977 | CO | 238.46 | 0 | 1 | ROG | 2.64 | 0.00336 | 1 | PM2.5 | 0.1288 | 0.0002 | 1 | PM10 | 0.14 | 0.0002 | 1 | CO2 | 429.44 | 0 | 1
Gasoline (2-stroke)252029 | Gasoline (2-stroke) | 16 | 25 | 2029 | NOx | 1.71 | 0.00324 | 0.977 | CO | 238.46 | 0 | 1 | ROG | 2.64 | 0.00336 | 1 | PM2.5 | 0.1288 | 0.0002 | 1 | PM10 | 0.14 | 0.0002 | 1 | CO2 | 429.44 | 0 | 1
Gasoline (2-stroke)252030 | Gasoline (2-stroke) | 16 | 25 | 2030 | NOx | 1.71 | 0.00324 | 0.977 | CO | 238.46 | 0 | 1 | ROG | 2.64 | 0.00336 | 1 | PM2.5 | 0.1288 | 0.0002 | 1 | PM10 | 0.14 | 0.0002 | 1 | CO2 | 429.44 | 0 | 1
Gasoline (2-stroke)252031 | Gasoline (2-stroke) | 16 | 25 | 2031 | NOx | 1.71 | 0.00324 | 0.977 | CO | 238.46 | 0 | 1 | ROG | 2.64 | 0.00336 | 1 | PM2.5 | 0.1288 | 0.0002 | 1 | PM10 | 0.14 | 0.0002 | 1 | CO2 | 429.44 | 0 | 1
Gasoline (2-stroke)252032 | Gasoline (2-stroke) | 16 | 25 | 2032 | NOx | 1.71 | 0.00324 | 0.977 | CO | 238.46 | 0 | 1 | ROG | 2.64 | 0.00336 | 1 | PM2.5 | 0.1288 | 0.0002 | 1 | PM10 | 0.14 | 0.0002 | 1 | CO2 | 429.44 | 0 | 1
Gasoline (2-stroke)252033 | Gasoline (2-stroke) | 16 | 25 | 2033 | NOx | 1.71 | 0.00324 | 0.977 | CO | 238.46 | 0 | 1 | ROG | 2.64 | 0.00336 | 1 | PM2.5 | 0.1288 | 0.0002 | 1 | PM10 | 0.14 | 0.0002 | 1 | CO2 | 429.44 | 0 | 1
Gasoline (2-stroke)252034 | Gasoline (2-stroke) | 16 | 25 | 2034 | NOx | 1.71 | 0.00324 | 0.977 | CO | 238.46 | 0 | 1 | ROG | 2.64 | 0.00336 | 1 | PM2.5 | 0.1288 | 0.0002 | 1 | PM10 | 0.14 | 0.0002 | 1 | CO2 | 429.44 | 0 | 1
Gasoline (2-stroke)252035 | Gasoline (2-stroke) | 16 | 25 | 2035 | NOx | 1.71 | 0.00324 | 0.977 | CO | 238.46 | 0 | 1 | ROG | 2.64 | 0.00336 | 1 | PM2.5 | 0.1288 | 0.0002 | 1 | PM10 | 0.14 | 0.0002 | 1 | CO2 | 429.44 | 0 | 1
Gasoline (2-stroke)252036 | Gasoline (2-stroke) | 16 | 25 | 2036 | NOx | 1.71 | 0.00324 | 0.977 | CO | 238.46 | 0 | 1 | ROG | 2.64 | 0.00336 | 1 | PM2.5 | 0.1288 | 0.0002 | 1 | PM10 | 0.14 | 0.0002 | 1 | CO2 | 429.44 | 0 | 1
Gasoline (2-stroke)252037 | Gasoline (2-stroke) | 16 | 25 | 2037 | NOx | 1.71 | 0.00324 | 0.977 | CO | 238.46 | 0 | 1 | ROG | 2.64 | 0.00336 | 1 | PM2.5 | 0.1288 | 0.0002 | 1 | PM10 | 0.14 | 0.0002 | 1 | CO2 | 429.44 | 0 | 1
Gasoline (2-stroke)252038 | Gasoline (2-stroke) | 16 | 25 | 2038 | NOx | 1.71 | 0.00324 | 0.977 | CO | 238.46 | 0 | 1 | ROG | 2.64 | 0.00336 | 1 | PM2.5 | 0.1288 | 0.0002 | 1 | PM10 | 0.14 | 0.0002 | 1 | CO2 | 429.44 | 0 | 1
Gasoline (2-stroke)252039 | Gasoline (2-stroke) | 16 | 25 | 2039 | NOx | 1.71 | 0.00324 | 0.977 | CO | 238.46 | 0 | 1 | ROG | 2.64 | 0.00336 | 1 | PM2.5 | 0.1288 | 0.0002 | 1 | PM10 | 0.14 | 0.0002 | 1 | CO2 | 429.44 | 0 | 1
Gasoline (2-stroke)252040 | Gasoline (2-stroke) | 16 | 25 | 2040 | NOx | 1.71 | 0.00324 | 0.977 | CO | 238.46 | 0 | 1 | ROG | 2.64 | 0.00336 | 1 | PM2.5 | 0.1288 | 0.0002 | 1 | PM10 | 0.14 | 0.0002 | 1 | CO2 | 429.44 | 0 | 1
Gasoline (4-stroke)51969 | Gasoline (4-stroke) | 5 | 5 | 1969 | NOx | 2.12 | 0.000239 | 0.867 | CO | 504.25 | 0.52 | 0.795 | ROG | 26.44 | 0.0948 | 0.85 | PM2.5 | 0.6808 | 0.0026 | 1 | PM10 | 0.74 | 0.0026 | 1 | CO2 | 429.44 | 0 | 1
Gasoline (4-stroke)51970 | Gasoline (4-stroke) | 5 | 5 | 1970 | NOx | 2.12 | 0.000239 | 0.867 | CO | 504.25 | 0.52 | 0.795 | ROG | 26.44 | 0.0948 | 0.85 | PM2.5 | 0.6808 | 0.0026 | 1 | PM10 | 0.74 | 0.0026 | 1 | CO2 | 429.44 | 0 | 1
Gasoline (4-stroke)51971 | Gasoline (4-stroke) | 5 | 5 | 1971 | NOx | 2.12 | 0.000239 | 0.867 | CO | 504.25 | 0.52 | 0.795 | ROG | 26.44 | 0.0948 | 0.85 | PM2.5 | 0.6808 | 0.0026 | 1 | PM10 | 0.74 | 0.0026 | 1 | CO2 | 429.44 | 0 | 1
Gasoline (4-stroke)51972 | Gasoline (4-stroke) | 5 | 5 | 1972 | NOx | 2.12 | 0.000239 | 0.867 | CO | 504.25 | 0.52 | 0.795 | ROG | 26.44 | 0.0948 | 0.85 | PM2.5 | 0.6808 | 0.0026 | 1 | PM10 | 0.74 | 0.0026 | 1 | CO2 | 429.44 | 0 | 1
Gasoline (4-stroke)51973 | Gasoline (4-stroke) | 5 | 5 | 1973 | NOx | 2.12 | 0.000239 | 0.867 | CO | 504.25 | 0.52 | 0.795 | ROG | 26.44 | 0.0948 | 0.85 | PM2.5 | 0.6808 | 0.0026 | 1 | PM10 | 0.74 | 0.0026 | 1 | CO2 | 429.44 | 0 | 1
Gasoline (4-stroke)51974 | Gasoline (4-stroke) | 5 | 5 | 1974 | NOx | 2.12 | 0.000239 | 0.867 | CO | 504.25 | 0.52 | 0.795 | ROG | 26.44 | 0.0948 | 0.85 | PM2.5 | 0.6808 | 0.0026 | 1 | PM10 | 0.74 | 0.0026 | 1 | CO2 | 429.44 | 0 | 1
Gasoline (4-stroke)51975 | Gasoline (4-stroke) | 5 | 5 | 1975 | NOx | 2.12 | 0.000239 | 0.867 | CO | 504.25 | 0.52 | 0.795 | ROG | 26.44 | 0.0948 | 0.85 | PM2.5 | 0.6808 | 0.0026 | 1 | PM10 | 0.74 | 0.0026 | 1 | CO2 | 429.44 | 0 | 1
Gasoline (4-stroke)51976 | Gasoline (4-stroke) | 5 | 5 | 1976 | NOx | 2.12 | 0.000239 | 0.867 | CO | 504.25 | 0.52 | 0.795 | ROG | 26.44 | 0.0948 | 0.85 | PM2.5 | 0.6808 | 0.0026 | 1 | PM10 | 0.74 | 0.0026 | 1 | CO2 | 429.44 | 0 | 1
Gasoline (4-stroke)51977 | Gasoline (4-stroke) | 5 | 5 | 1977 | NOx | 2.12 | 0.000239 | 0.867 | CO | 504.25 | 0.52 | 0.795 | ROG | 26.44 | 0.0948 | 0.85 | PM2.5 | 0.6808 | 0.0026 | 1 | PM10 | 0.74 | 0.0026 | 1 | CO2 | 429.44 | 0 | 1
Gasoline (4-stroke)51978 | Gasoline (4-stroke) | 5 | 5 | 1978 | NOx | 2.12 | 0.000239 | 0.867 | CO | 504.25 | 0.52 | 0.795 | ROG | 26.44 | 0.0948 | 0.85 | PM2.5 | 0.6808 | 0.0026 | 1 | PM10 | 0.74 | 0.0026 | 1 | CO2 | 429.44 | 0 | 1
Gasoline (4-stroke)51979 | Gasoline (4-stroke) | 5 | 5 | 1979 | NOx | 2.12 | 0.000239 | 0.867 | CO | 504.25 | 0.52 | 0.795 | ROG | 26.44 | 0.0948 | 0.85 | PM2.5 | 0.6808 | 0.0026 | 1 | PM10 | 0.74 | 0.0026 | 1 | CO2 | 429.44 | 0 | 1
Gasoline (4-stroke)51980 | Gasoline (4-stroke) | 5 | 5 | 1980 | NOx | 2.12 | 0.000239 | 0.867 | CO | 504.25 | 0.52 | 0.795 | ROG | 26.44 | 0.0948 | 0.85 | PM2.5 | 0.6808 | 0.0026 | 1 | PM10 | 0.74 | 0.0026 | 1 | CO2 | 429.44 | 0 | 1
Gasoline (4-stroke)51981 | Gasoline (4-stroke) | 5 | 5 | 1981 | NOx | 2.12 | 0.000239 | 0.867 | CO | 504.25 | 0.52 | 0.795 | ROG | 26.44 | 0.0948 | 0.85 | PM2.5 | 0.6808 | 0.0026 | 1 | PM10 | 0.74 | 0.0026 | 1 | CO2 | 429.44 | 0 | 1
Gasoline (4-stroke)51982 | Gasoline (4-stroke) | 5 | 5 | 1982 | NOx | 2.12 | 0.000239 | 0.867 | CO | 504.25 | 0.52 | 0.795 | ROG | 26.44 | 0.0948 | 0.85 | PM2.5 | 0.6808 | 0.0026 | 1 | PM10 | 0.74 | 0.0026 | 1 | CO2 | 429.44 | 0 | 1
Gasoline (4-stroke)51983 | Gasoline (4-stroke) | 5 | 5 | 1983 | NOx | 2.12 | 0.000239 | 0.867 | CO | 504.25 | 0.52 | 0.795 | ROG | 26.44 | 0.0948 | 0.85 | PM2.5 | 0.6808 | 0.0026 | 1 | PM10 | 0.74 | 0.0026 | 1 | CO2 | 429.44 | 0 | 1
Gasoline (4-stroke)51984 | Gasoline (4-stroke) | 5 | 5 | 1984 | NOx | 2.12 | 0.000239 | 0.867 | CO | 504.25 | 0.52 | 0.795 | ROG | 26.44 | 0.0948 | 0.85 | PM2.5 | 0.6808 | 0.0026 | 1 | PM10 | 0.74 | 0.0026 | 1 | CO2 | 429.44 | 0 | 1
Gasoline (4-stroke)51985 | Gasoline (4-stroke) | 5 | 5 | 1985 | NOx | 2.12 | 0.000239 | 0.867 | CO | 504.25 | 0.52 | 0.795 | ROG | 26.44 | 0.0948 | 0.85 | PM2.5 | 0.6808 | 0.0026 | 1 | PM10 | 0.74 | 0.0026 | 1 | CO2 | 429.44 | 0 | 1
Gasoline (4-stroke)51986 | Gasoline (4-stroke) | 5 | 5 | 1986 | NOx | 2.12 | 0.000239 | 0.867 | CO | 504.25 | 0.52 | 0.795 | ROG | 26.44 | 0.0948 | 0.85 | PM2.5 | 0.6808 | 0.0026 | 1 | PM10 | 0.74 | 0.0026 | 1 | CO2 | 429.44 | 0 | 1
Gasoline (4-stroke)51987 | Gasoline (4-stroke) | 5 | 5 | 1987 | NOx | 2.12 | 0.000239 | 0.867 | CO | 504.25 | 0.52 | 0.795 | ROG | 26.44 | 0.0948 | 0.85 | PM2.5 | 0.6808 | 0.0026 | 1 | PM10 | 0.74 | 0.0026 | 1 | CO2 | 429.44 | 0 | 1
Gasoline (4-stroke)51988 | Gasoline (4-stroke) | 5 | 5 | 1988 | NOx | 2.12 | 0.000239 | 0.867 | CO | 504.25 | 0.52 | 0.795 | ROG | 26.44 | 0.0948 | 0.85 | PM2.5 | 0.6808 | 0.0026 | 1 | PM10 | 0.74 | 0.0026 | 1 | CO2 | 429.44 | 0 | 1
Gasoline (4-stroke)51989 | Gasoline (4-stroke) | 5 | 5 | 1989 | NOx | 2.12 | 0.000239 | 0.867 | CO | 504.25 | 0.52 | 0.795 | ROG | 26.44 | 0.0948 | 0.85 | PM2.5 | 0.6808 | 0.0026 | 1 | PM10 | 0.74 | 0.0026 | 1 | CO2 | 429.44 | 0 | 1
Gasoline (4-stroke)51990 | Gasoline (4-stroke) | 5 | 5 | 1990 | NOx | 2.12 | 0.000239 | 0.867 | CO | 504.25 | 0.52 | 0.795 | ROG | 26.44 | 0.0948 | 0.85 | PM2.5 | 0.6808 | 0.0026 | 1 | PM10 | 0.74 | 0.0026 | 1 | CO2 | 429.44 | 0 | 1
Gasoline (4-stroke)51991 | Gasoline (4-stroke) | 5 | 5 | 1991 | NOx | 2.12 | 0.000239 | 0.867 | CO | 504.25 | 0.52 | 0.795 | ROG | 26.44 | 0.0948 | 0.85 | PM2.5 | 0.6808 | 0.0026 | 1 | PM10 | 0.74 | 0.0026 | 1 | CO2 | 429.44 | 0 | 1
Gasoline (4-stroke)51992 | Gasoline (4-stroke) | 5 | 5 | 1992 | NOx | 2.12 | 0.000239 | 0.867 | CO | 504.25 | 0.52 | 0.795 | ROG | 26.44 | 0.0948 | 0.85 | PM2.5 | 0.6808 | 0.0026 | 1 | PM10 | 0.74 | 0.0026 | 1 | CO2 | 429.44 | 0 | 1
Gasoline (4-stroke)51993 | Gasoline (4-stroke) | 5 | 5 | 1993 | NOx | 2.12 | 0.000239 | 0.867 | CO | 504.25 | 0.52 | 0.795 | ROG | 26.44 | 0.0948 | 0.85 | PM2.5 | 0.6808 | 0.0026 | 1 | PM10 | 0.74 | 0.0026 | 1 | CO2 | 429.44 | 0 | 1
Gasoline (4-stroke)51994 | Gasoline (4-stroke) | 5 | 5 | 1994 | NOx | 2.12 | 0.000239 | 0.867 | CO | 504.25 | 0.52 | 0.795 | ROG | 26.44 | 0.0948 | 0.85 | PM2.5 | 0.6808 | 0.0026 | 1 | PM10 | 0.74 | 0.0026 | 1 | CO2 | 429.44 | 0 | 1
Gasoline (4-stroke)51995 | Gasoline (4-stroke) | 5 | 5 | 1995 | NOx | 2.32 | 0.0031 | 0.867 | CO | 272.56 | -0.067 | 0.795 | ROG | 7.28 | 0.0565 | 0.85 | PM2.5 | 0.6808 | 0.0026 | 1 | PM10 | 0.74 | 0.0026 | 1 | CO2 | 429.44 | 0 | 1
Gasoline (4-stroke)51996 | Gasoline (4-stroke) | 5 | 5 | 1996 | NOx | 2.32 | 0.0031 | 0.977 | CO | 317.99 | -0.067 | 1 | ROG | 7.28 | 0.0565 | 1 | PM2.5 | 0.6808 | 0.0026 | 1 | PM10 | 0.74 | 0.0026 | 1 | CO2 | 429.44 | 0 | 1
Gasoline (4-stroke)51997 | Gasoline (4-stroke) | 5 | 5 | 1997 | NOx | 2.32 | 0.0031 | 0.977 | CO | 317.99 | -0.067 | 1 | ROG | 7.28 | 0.0565 | 1 | PM2.5 | 0.6808 | 0.0026 | 1 | PM10 | 0.74 | 0.0026 | 1 | CO2 | 429.44 | 0 | 1
Gasoline (4-stroke)51998 | Gasoline (4-stroke) | 5 | 5 | 1998 | NOx | 2.32 | 0.0031 | 0.977 | CO | 317.99 | -0.067 | 1 | ROG | 7.28 | 0.0565 | 1 | PM2.5 | 0.6808 | 0.0026 | 1 | PM10 | 0.74 | 0.0026 | 1 | CO2 | 429.44 | 0 | 1
Gasoline (4-stroke)51999 | Gasoline (4-stroke) | 5 | 5 | 1999 | NOx | 2.32 | 0.0031 | 0.977 | CO | 317.99 | -0.067 | 1 | ROG | 7.28 | 0.0565 | 1 | PM2.5 | 0.6808 | 0.0026 | 1 | PM10 | 0.74 | 0.0026 | 1 | CO2 | 429.44 | 0 | 1
Gasoline (4-stroke)52000 | Gasoline (4-stroke) | 5 | 5 | 2000 | NOx | 2.32 | 0.0031 | 0.977 | CO | 317.99 | -0.067 | 1 | ROG | 7.28 | 0.0565 | 1 | PM2.5 | 0.6808 | 0.0026 | 1 | PM10 | 0.74 | 0.0026 | 1 | CO2 | 429.44 | 0 | 1
Gasoline (4-stroke)52001 | Gasoline (4-stroke) | 5 | 5 | 2001 | NOx | 2.32 | 0.0031 | 0.977 | CO | 317.99 | -0.067 | 1 | ROG | 7.28 | 0.0565 | 1 | PM2.5 | 0.6808 | 0.0026 | 1 | PM10 | 0.74 | 0.0026 | 1 | CO2 | 429.44 | 0 | 1
Gasoline (4-stroke)52002 | Gasoline (4-stroke) | 5 | 5 | 2002 | NOx | 2.7 | 0.00649 | 0.977 | CO | 235.77 | -0.385 | 1 | ROG | 6 | 0.0144 | 1 | PM2.5 | 0.6808 | 0.0026 | 1 | PM10 | 0.74 | 0.0026 | 1 | CO2 | 429.44 | 0 | 1
Gasoline (4-stroke)52003 | Gasoline (4-stroke) | 5 | 5 | 2003 | NOx | 2.7 | 0.00649 | 0.977 | CO | 235.77 | -0.385 | 1 | ROG | 6 | 0.0144 | 1 | PM2.5 | 0.6808 | 0.0026 | 1 | PM10 | 0.74 | 0.0026 | 1 | CO2 | 429.44 | 0 | 1
Gasoline (4-stroke)52004 | Gasoline (4-stroke) | 5 | 5 | 2004 | NOx | 2.7 | 0.00649 | 0.977 | CO | 235.77 | -0.385 | 1 | ROG | 6 | 0.0144 | 1 | PM2.5 | 0.6808 | 0.0026 | 1 | PM10 | 0.74 | 0.0026 | 1 | CO2 | 429.44 | 0 | 1
Gasoline (4-stroke)52005 | Gasoline (4-stroke) | 5 | 5 | 2005 | NOx | 2.7 | 0.00649 | 0.977 | CO | 235.77 | -0.385 | 1 | ROG | 6 | 0.0144 | 1 | PM2.5 | 0.6808 | 0.0026 | 1 | PM10 | 0.74 | 0.0026 | 1 | CO2 | 429.44 | 0 | 1
Gasoline (4-stroke)52006 | Gasoline (4-stroke) | 5 | 5 | 2006 | NOx | 2.7 | 0.00649 | 0.977 | CO | 235.77 | -0.385 | 1 | ROG | 6 | 0.0144 | 1 | PM2.5 | 0.6808 | 0.0026 | 1 | PM10 | 0.74 | 0.0026 | 1 | CO2 | 429.44 | 0 | 1
Gasoline (4-stroke)52007 | Gasoline (4-stroke) | 5 | 5 | 2007 | NOx | 0.86 | 0.00496 | 0.977 | CO | 235.77 | -0.385 | 1 | ROG | 3.66 | 0.0182 | 1 | PM2.5 | 0.6808 | 0.0026 | 1 | PM10 | 0.74 | 0.0026 | 1 | CO2 | 429.44 | 0 | 1
Gasoline (4-stroke)52008 | Gasoline (4-stroke) | 5 | 5 | 2008 | NOx | 0.86 | 0.00496 | 0.977 | CO | 235.77 | -0.385 | 1 | ROG | 3.66 | 0.0182 | 1 | PM2.5 | 0.6808 | 0.0026 | 1 | PM10 | 0.74 | 0.0026 | 1 | CO2 | 429.44 | 0 | 1
Gasoline (4-stroke)52009 | Gasoline (4-stroke) | 5 | 5 | 2009 | NOx | 0.86 | 0.00496 | 0.977 | CO | 235.77 | -0.385 | 1 | ROG | 3.66 | 0.0182 | 1 | PM2.5 | 0.6808 | 0.0026 | 1 | PM10 | 0.74 | 0.0026 | 1 | CO2 | 429.44 | 0 | 1
Gasoline (4-stroke)52010 | Gasoline (4-stroke) | 5 | 5 | 2010 | NOx | 0.86 | 0.00496 | 0.977 | CO | 235.77 | -0.385 | 1 | ROG | 3.66 | 0.0182 | 1 | PM2.5 | 0.6808 | 0.0026 | 1 | PM10 | 0.74 | 0.0026 | 1 | CO2 | 429.44 | 0 | 1
Gasoline (4-stroke)52011 | Gasoline (4-stroke) | 5 | 5 | 2011 | NOx | 0.86 | 0.00496 | 0.977 | CO | 235.77 | -0.385 | 1 | ROG | 3.66 | 0.0182 | 1 | PM2.5 | 0.6808 | 0.0026 | 1 | PM10 | 0.74 | 0.0026 | 1 | CO2 | 429.44 | 0 | 1
Gasoline (4-stroke)52012 | Gasoline (4-stroke) | 5 | 5 | 2012 | NOx | 0.86 | 0.00496 | 0.977 | CO | 235.77 | -0.385 | 1 | ROG | 3.66 | 0.0182 | 1 | PM2.5 | 0.6808 | 0.0026 | 1 | PM10 | 0.74 | 0.0026 | 1 | CO2 | 429.44 | 0 | 1
Gasoline (4-stroke)52013 | Gasoline (4-stroke) | 5 | 5 | 2013 | NOx | 0.86 | 0.00496 | 0.977 | CO | 235.77 | -0.385 | 1 | ROG | 3.66 | 0.0182 | 1 | PM2.5 | 0.6808 | 0.0026 | 1 | PM10 | 0.74 | 0.0026 | 1 | CO2 | 429.44 | 0 | 1
Gasoline (4-stroke)52014 | Gasoline (4-stroke) | 5 | 5 | 2014 | NOx | 0.86 | 0.00496 | 0.977 | CO | 235.77 | -0.385 | 1 | ROG | 3.66 | 0.0182 | 1 | PM2.5 | 0.6808 | 0.0026 | 1 | PM10 | 0.74 | 0.0026 | 1 | CO2 | 429.44 | 0 | 1
Gasoline (4-stroke)52015 | Gasoline (4-stroke) | 5 | 5 | 2015 | NOx | 0.86 | 0.00496 | 0.977 | CO | 235.77 | -0.385 | 1 | ROG | 3.66 | 0.0182 | 1 | PM2.5 | 0.6808 | 0.0026 | 1 | PM10 | 0.74 | 0.0026 | 1 | CO2 | 429.44 | 0 | 1
Gasoline (4-stroke)52016 | Gasoline (4-stroke) | 5 | 5 | 2016 | NOx | 0.86 | 0.00496 | 0.977 | CO | 235.77 | -0.385 | 1 | ROG | 3.66 | 0.0182 | 1 | PM2.5 | 0.6808 | 0.0026 | 1 | PM10 | 0.74 | 0.0026 | 1 | CO2 | 429.44 | 0 | 1
Gasoline (4-stroke)52017 | Gasoline (4-stroke) | 5 | 5 | 2017 | NOx | 0.86 | 0.00496 | 0.977 | CO | 235.77 | -0.385 | 1 | ROG | 3.66 | 0.0182 | 1 | PM2.5 | 0.6808 | 0.0026 | 1 | PM10 | 0.74 | 0.0026 | 1 | CO2 | 429.44 | 0 | 1
Gasoline (4-stroke)52018 | Gasoline (4-stroke) | 5 | 5 | 2018 | NOx | 0.86 | 0.00496 | 0.977 | CO | 235.77 | -0.385 | 1 | ROG | 3.66 | 0.0182 | 1 | PM2.5 | 0.6808 | 0.0026 | 1 | PM10 | 0.74 | 0.0026 | 1 | CO2 | 429.44 | 0 | 1
Gasoline (4-stroke)52019 | Gasoline (4-stroke) | 5 | 5 | 2019 | NOx | 0.86 | 0.00496 | 0.977 | CO | 235.77 | -0.385 | 1 | ROG | 3.66 | 0.0182 | 1 | PM2.5 | 0.6808 | 0.0026 | 1 | PM10 | 0.74 | 0.0026 | 1 | CO2 | 429.44 | 0 | 1
Gasoline (4-stroke)52020 | Gasoline (4-stroke) | 5 | 5 | 2020 | NOx | 0.86 | 0.00496 | 0.977 | CO | 235.77 | -0.385 | 1 | ROG | 3.66 | 0.0182 | 1 | PM2.5 | 0.6808 | 0.0026 | 1 | PM10 | 0.74 | 0.0026 | 1 | CO2 | 429.44 | 0 | 1
Gasoline (4-stroke)52021 | Gasoline (4-stroke) | 5 | 5 | 2021 | NOx | 0.86 | 0.00496 | 0.977 | CO | 235.77 | -0.385 | 1 | ROG | 3.66 | 0.0182 | 1 | PM2.5 | 0.6808 | 0.0026 | 1 | PM10 | 0.74 | 0.0026 | 1 | CO2 | 429.44 | 0 | 1
Gasoline (4-stroke)52022 | Gasoline (4-stroke) | 5 | 5 | 2022 | NOx | 0.86 | 0.00496 | 0.977 | CO | 235.77 | -0.385 | 1 | ROG | 3.66 | 0.0182 | 1 | PM2.5 | 0.6808 | 0.0026 | 1 | PM10 | 0.74 | 0.0026 | 1 | CO2 | 429.44 | 0 | 1
Gasoline (4-stroke)52023 | Gasoline (4-stroke) | 5 | 5 | 2023 | NOx | 0.86 | 0.00496 | 0.977 | CO | 235.77 | -0.385 | 1 | ROG | 3.66 | 0.0182 | 1 | PM2.5 | 0.6808 | 0.0026 | 1 | PM10 | 0.74 | 0.0026 | 1 | CO2 | 429.44 | 0 | 1
Gasoline (4-stroke)52024 | Gasoline (4-stroke) | 5 | 5 | 2024 | NOx | 0.86 | 0.00496 | 0.977 | CO | 235.77 | -0.385 | 1 | ROG | 3.66 | 0.0182 | 1 | PM2.5 | 0.6808 | 0.0026 | 1 | PM10 | 0.74 | 0.0026 | 1 | CO2 | 429.44 | 0 | 1
Gasoline (4-stroke)52025 | Gasoline (4-stroke) | 5 | 5 | 2025 | NOx | 0.86 | 0.00496 | 0.977 | CO | 235.77 | -0.385 | 1 | ROG | 3.66 | 0.0182 | 1 | PM2.5 | 0.6808 | 0.0026 | 1 | PM10 | 0.74 | 0.0026 | 1 | CO2 | 429.44 | 0 | 1
Gasoline (4-stroke)52026 | Gasoline (4-stroke) | 5 | 5 | 2026 | NOx | 0.86 | 0.00496 | 0.977 | CO | 235.77 | -0.385 | 1 | ROG | 3.66 | 0.0182 | 1 | PM2.5 | 0.6808 | 0.0026 | 1 | PM10 | 0.74 | 0.0026 | 1 | CO2 | 429.44 | 0 | 1
Gasoline (4-stroke)52027 | Gasoline (4-stroke) | 5 | 5 | 2027 | NOx | 0.86 | 0.00496 | 0.977 | CO | 235.77 | -0.385 | 1 | ROG | 3.66 | 0.0182 | 1 | PM2.5 | 0.6808 | 0.0026 | 1 | PM10 | 0.74 | 0.0026 | 1 | CO2 | 429.44 | 0 | 1
Gasoline (4-stroke)52028 | Gasoline (4-stroke) | 5 | 5 | 2028 | NOx | 0.86 | 0.00496 | 0.977 | CO | 235.77 | -0.385 | 1 | ROG | 3.66 | 0.0182 | 1 | PM2.5 | 0.6808 | 0.0026 | 1 | PM10 | 0.74 | 0.0026 | 1 | CO2 | 429.44 | 0 | 1
Gasoline (4-stroke)52029 | Gasoline (4-stroke) | 5 | 5 | 2029 | NOx | 0.86 | 0.00496 | 0.977 | CO | 235.77 | -0.385 | 1 | ROG | 3.66 | 0.0182 | 1 | PM2.5 | 0.6808 | 0.0026 | 1 | PM10 | 0.74 | 0.0026 | 1 | CO2 | 429.44 | 0 | 1
Gasoline (4-stroke)52030 | Gasoline (4-stroke) | 5 | 5 | 2030 | NOx | 0.86 | 0.00496 | 0.977 | CO | 235.77 | -0.385 | 1 | ROG | 3.66 | 0.0182 | 1 | PM2.5 | 0.6808 | 0.0026 | 1 | PM10 | 0.74 | 0.0026 | 1 | CO2 | 429.44 | 0 | 1
Gasoline (4-stroke)52031 | Gasoline (4-stroke) | 5 | 5 | 2031 | NOx | 0.86 | 0.00496 | 0.977 | CO | 235.77 | -0.385 | 1 | ROG | 3.66 | 0.0182 | 1 | PM2.5 | 0.6808 | 0.0026 | 1 | PM10 | 0.74 | 0.0026 | 1 | CO2 | 429.44 | 0 | 1
Gasoline (4-stroke)52032 | Gasoline (4-stroke) | 5 | 5 | 2032 | NOx | 0.86 | 0.00496 | 0.977 | CO | 235.77 | -0.385 | 1 | ROG | 3.66 | 0.0182 | 1 | PM2.5 | 0.6808 | 0.0026 | 1 | PM10 | 0.74 | 0.0026 | 1 | CO2 | 429.44 | 0 | 1
Gasoline (4-stroke)52033 | Gasoline (4-stroke) | 5 | 5 | 2033 | NOx | 0.86 | 0.00496 | 0.977 | CO | 235.77 | -0.385 | 1 | ROG | 3.66 | 0.0182 | 1 | PM2.5 | 0.6808 | 0.0026 | 1 | PM10 | 0.74 | 0.0026 | 1 | CO2 | 429.44 | 0 | 1
Gasoline (4-stroke)52034 | Gasoline (4-stroke) | 5 | 5 | 2034 | NOx | 0.86 | 0.00496 | 0.977 | CO | 235.77 | -0.385 | 1 | ROG | 3.66 | 0.0182 | 1 | PM2.5 | 0.6808 | 0.0026 | 1 | PM10 | 0.74 | 0.0026 | 1 | CO2 | 429.44 | 0 | 1
Gasoline (4-stroke)52035 | Gasoline (4-stroke) | 5 | 5 | 2035 | NOx | 0.86 | 0.00496 | 0.977 | CO | 235.77 | -0.385 | 1 | ROG | 3.66 | 0.0182 | 1 | PM2.5 | 0.6808 | 0.0026 | 1 | PM10 | 0.74 | 0.0026 | 1 | CO2 | 429.44 | 0 | 1
Gasoline (4-stroke)52036 | Gasoline (4-stroke) | 5 | 5 | 2036 | NOx | 0.86 | 0.00496 | 0.977 | CO | 235.77 | -0.385 | 1 | ROG | 3.66 | 0.0182 | 1 | PM2.5 | 0.6808 | 0.0026 | 1 | PM10 | 0.74 | 0.0026 | 1 | CO2 | 429.44 | 0 | 1
Gasoline (4-stroke)52037 | Gasoline (4-stroke) | 5 | 5 | 2037 | NOx | 0.86 | 0.00496 | 0.977 | CO | 235.77 | -0.385 | 1 | ROG | 3.66 | 0.0182 | 1 | PM2.5 | 0.6808 | 0.0026 | 1 | PM10 | 0.74 | 0.0026 | 1 | CO2 | 429.44 | 0 | 1
Gasoline (4-stroke)52038 | Gasoline (4-stroke) | 5 | 5 | 2038 | NOx | 0.86 | 0.00496 | 0.977 | CO | 235.77 | -0.385 | 1 | ROG | 3.66 | 0.0182 | 1 | PM2.5 | 0.6808 | 0.0026 | 1 | PM10 | 0.74 | 0.0026 | 1 | CO2 | 429.44 | 0 | 1
Gasoline (4-stroke)52039 | Gasoline (4-stroke) | 5 | 5 | 2039 | NOx | 0.86 | 0.00496 | 0.977 | CO | 235.77 | -0.385 | 1 | ROG | 3.66 | 0.0182 | 1 | PM2.5 | 0.6808 | 0.0026 | 1 | PM10 | 0.74 | 0.0026 | 1 | CO2 | 429.44 | 0 | 1
Gasoline (4-stroke)52040 | Gasoline (4-stroke) | 5 | 5 | 2040 | NOx | 0.86 | 0.00496 | 0.977 | CO | 235.77 | -0.385 | 1 | ROG | 3.66 | 0.0182 | 1 | PM2.5 | 0.6808 | 0.0026 | 1 | PM10 | 0.74 | 0.0026 | 1 | CO2 | 429.44 | 0 | 1
Gasoline (4-stroke)151969 | Gasoline (4-stroke) | 6 | 15 | 1969 | NOx | 3.48 | 0.00133 | 0.867 | CO | 393.1 | 0.0337 | 0.795 | ROG | 7.46 | 0.0178 | 0.85 | PM2.5 | 0.1288 | 0.0002 | 1 | PM10 | 0.14 | 0.0002 | 1 | CO2 | 429.44 | 0 | 1
Gasoline (4-stroke)151970 | Gasoline (4-stroke) | 6 | 15 | 1970 | NOx | 3.48 | 0.00133 | 0.867 | CO | 393.1 | 0.0337 | 0.795 | ROG | 7.46 | 0.0178 | 0.85 | PM2.5 | 0.1288 | 0.0002 | 1 | PM10 | 0.14 | 0.0002 | 1 | CO2 | 429.44 | 0 | 1
Gasoline (4-stroke)151971 | Gasoline (4-stroke) | 6 | 15 | 1971 | NOx | 3.48 | 0.00133 | 0.867 | CO | 393.1 | 0.0337 | 0.795 | ROG | 7.46 | 0.0178 | 0.85 | PM2.5 | 0.1288 | 0.0002 | 1 | PM10 | 0.14 | 0.0002 | 1 | CO2 | 429.44 | 0 | 1
Gasoline (4-stroke)151972 | Gasoline (4-stroke) | 6 | 15 | 1972 | NOx | 3.48 | 0.00133 | 0.867 | CO | 393.1 | 0.0337 | 0.795 | ROG | 7.46 | 0.0178 | 0.85 | PM2.5 | 0.1288 | 0.0002 | 1 | PM10 | 0.14 | 0.0002 | 1 | CO2 | 429.44 | 0 | 1
Gasoline (4-stroke)151973 | Gasoline (4-stroke) | 6 | 15 | 1973 | NOx | 3.48 | 0.00133 | 0.867 | CO | 393.1 | 0.0337 | 0.795 | ROG | 7.46 | 0.0178 | 0.85 | PM2.5 | 0.1288 | 0.0002 | 1 | PM10 | 0.14 | 0.0002 | 1 | CO2 | 429.44 | 0 | 1
Gasoline (4-stroke)151974 | Gasoline (4-stroke) | 6 | 15 | 1974 | NOx | 3.48 | 0.00133 | 0.867 | CO | 393.1 | 0.0337 | 0.795 | ROG | 7.46 | 0.0178 | 0.85 | PM2.5 | 0.1288 | 0.0002 | 1 | PM10 | 0.14 | 0.0002 | 1 | CO2 | 429.44 | 0 | 1
Gasoline (4-stroke)151975 | Gasoline (4-stroke) | 6 | 15 | 1975 | NOx | 3.48 | 0.00133 | 0.867 | CO | 393.1 | 0.0337 | 0.795 | ROG | 7.46 | 0.0178 | 0.85 | PM2.5 | 0.1288 | 0.0002 | 1 | PM10 | 0.14 | 0.0002 | 1 | CO2 | 429.44 | 0 | 1
Gasoline (4-stroke)151976 | Gasoline (4-stroke) | 6 | 15 | 1976 | NOx | 3.48 | 0.00133 | 0.867 | CO | 393.1 | 0.0337 | 0.795 | ROG | 7.46 | 0.0178 | 0.85 | PM2.5 | 0.1288 | 0.0002 | 1 | PM10 | 0.14 | 0.0002 | 1 | CO2 | 429.44 | 0 | 1
Gasoline (4-stroke)151977 | Gasoline (4-stroke) | 6 | 15 | 1977 | NOx | 3.48 | 0.00133 | 0.867 | CO | 393.1 | 0.0337 | 0.795 | ROG | 7.46 | 0.0178 | 0.85 | PM2.5 | 0.1288 | 0.0002 | 1 | PM10 | 0.14 | 0.0002 | 1 | CO2 | 429.44 | 0 | 1
Gasoline (4-stroke)151978 | Gasoline (4-stroke) | 6 | 15 | 1978 | NOx | 3.48 | 0.00133 | 0.867 | CO | 393.1 | 0.0337 | 0.795 | ROG | 7.46 | 0.0178 | 0.85 | PM2.5 | 0.1288 | 0.0002 | 1 | PM10 | 0.14 | 0.0002 | 1 | CO2 | 429.44 | 0 | 1
Gasoline (4-stroke)151979 | Gasoline (4-stroke) | 6 | 15 | 1979 | NOx | 3.48 | 0.00133 | 0.867 | CO | 393.1 | 0.0337 | 0.795 | ROG | 7.46 | 0.0178 | 0.85 | PM2.5 | 0.1288 | 0.0002 | 1 | PM10 | 0.14 | 0.0002 | 1 | CO2 | 429.44 | 0 | 1
Gasoline (4-stroke)151980 | Gasoline (4-stroke) | 6 | 15 | 1980 | NOx | 3.48 | 0.00133 | 0.867 | CO | 393.1 | 0.0337 | 0.795 | ROG | 7.46 | 0.0178 | 0.85 | PM2.5 | 0.1288 | 0.0002 | 1 | PM10 | 0.14 | 0.0002 | 1 | CO2 | 429.44 | 0 | 1
Gasoline (4-stroke)151981 | Gasoline (4-stroke) | 6 | 15 | 1981 | NOx | 3.48 | 0.00133 | 0.867 | CO | 393.1 | 0.0337 | 0.795 | ROG | 7.46 | 0.0178 | 0.85 | PM2.5 | 0.1288 | 0.0002 | 1 | PM10 | 0.14 | 0.0002 | 1 | CO2 | 429.44 | 0 | 1
Gasoline (4-stroke)151982 | Gasoline (4-stroke) | 6 | 15 | 1982 | NOx | 3.48 | 0.00133 | 0.867 | CO | 393.1 | 0.0337 | 0.795 | ROG | 7.46 | 0.0178 | 0.85 | PM2.5 | 0.1288 | 0.0002 | 1 | PM10 | 0.14 | 0.0002 | 1 | CO2 | 429.44 | 0 | 1
Gasoline (4-stroke)151983 | Gasoline (4-stroke) | 6 | 15 | 1983 | NOx | 3.48 | 0.00133 | 0.867 | CO | 393.1 | 0.0337 | 0.795 | ROG | 7.46 | 0.0178 | 0.85 | PM2.5 | 0.1288 | 0.0002 | 1 | PM10 | 0.14 | 0.0002 | 1 | CO2 | 429.44 | 0 | 1
Gasoline (4-stroke)151984 | Gasoline (4-stroke) | 6 | 15 | 1984 | NOx | 3.48 | 0.00133 | 0.867 | CO | 393.1 | 0.0337 | 0.795 | ROG | 7.46 | 0.0178 | 0.85 | PM2.5 | 0.1288 | 0.0002 | 1 | PM10 | 0.14 | 0.0002 | 1 | CO2 | 429.44 | 0 | 1
Gasoline (4-stroke)151985 | Gasoline (4-stroke) | 6 | 15 | 1985 | NOx | 3.48 | 0.00133 | 0.867 | CO | 393.1 | 0.0337 | 0.795 | ROG | 7.46 | 0.0178 | 0.85 | PM2.5 | 0.1288 | 0.0002 | 1 | PM10 | 0.14 | 0.0002 | 1 | CO2 | 429.44 | 0 | 1
Gasoline (4-stroke)151986 | Gasoline (4-stroke) | 6 | 15 | 1986 | NOx | 3.48 | 0.00133 | 0.867 | CO | 393.1 | 0.0337 | 0.795 | ROG | 7.46 | 0.0178 | 0.85 | PM2.5 | 0.1288 | 0.0002 | 1 | PM10 | 0.14 | 0.0002 | 1 | CO2 | 429.44 | 0 | 1
Gasoline (4-stroke)151987 | Gasoline (4-stroke) | 6 | 15 | 1987 | NOx | 3.48 | 0.00133 | 0.867 | CO | 393.1 | 0.0337 | 0.795 | ROG | 7.46 | 0.0178 | 0.85 | PM2.5 | 0.1288 | 0.0002 | 1 | PM10 | 0.14 | 0.0002 | 1 | CO2 | 429.44 | 0 | 1
Gasoline (4-stroke)151988 | Gasoline (4-stroke) | 6 | 15 | 1988 | NOx | 3.48 | 0.00133 | 0.867 | CO | 393.1 | 0.0337 | 0.795 | ROG | 7.46 | 0.0178 | 0.85 | PM2.5 | 0.1288 | 0.0002 | 1 | PM10 | 0.14 | 0.0002 | 1 | CO2 | 429.44 | 0 | 1
Gasoline (4-stroke)151989 | Gasoline (4-stroke) | 6 | 15 | 1989 | NOx | 3.48 | 0.00133 | 0.867 | CO | 393.1 | 0.0337 | 0.795 | ROG | 7.46 | 0.0178 | 0.85 | PM2.5 | 0.1288 | 0.0002 | 1 | PM10 | 0.14 | 0.0002 | 1 | CO2 | 429.44 | 0 | 1
Gasoline (4-stroke)151990 | Gasoline (4-stroke) | 6 | 15 | 1990 | NOx | 3.48 | 0.00133 | 0.867 | CO | 393.1 | 0.0337 | 0.795 | ROG | 7.46 | 0.0178 | 0.85 | PM2.5 | 0.1288 | 0.0002 | 1 | PM10 | 0.14 | 0.0002 | 1 | CO2 | 429.44 | 0 | 1
Gasoline (4-stroke)151991 | Gasoline (4-stroke) | 6 | 15 | 1991 | NOx | 3.48 | 0.00133 | 0.867 | CO | 393.1 | 0.0337 | 0.795 | ROG | 7.46 | 0.0178 | 0.85 | PM2.5 | 0.1288 | 0.0002 | 1 | PM10 | 0.14 | 0.0002 | 1 | CO2 | 429.44 | 0 | 1
Gasoline (4-stroke)151992 | Gasoline (4-stroke) | 6 | 15 | 1992 | NOx | 3.48 | 0.00133 | 0.867 | CO | 393.1 | 0.0337 | 0.795 | ROG | 7.46 | 0.0178 | 0.85 | PM2.5 | 0.1288 | 0.0002 | 1 | PM10 | 0.14 | 0.0002 | 1 | CO2 | 429.44 | 0 | 1
Gasoline (4-stroke)151993 | Gasoline (4-stroke) | 6 | 15 | 1993 | NOx | 3.48 | 0.00133 | 0.867 | CO | 393.1 | 0.0337 | 0.795 | ROG | 7.46 | 0.0178 | 0.85 | PM2.5 | 0.1288 | 0.0002 | 1 | PM10 | 0.14 | 0.0002 | 1 | CO2 | 429.44 | 0 | 1
Gasoline (4-stroke)151994 | Gasoline (4-stroke) | 6 | 15 | 1994 | NOx | 3.48 | 0.00133 | 0.867 | CO | 393.1 | 0.0337 | 0.795 | ROG | 7.46 | 0.0178 | 0.85 | PM2.5 | 0.1288 | 0.0002 | 1 | PM10 | 0.14 | 0.0002 | 1 | CO2 | 429.44 | 0 | 1
Gasoline (4-stroke)151995 | Gasoline (4-stroke) | 6 | 15 | 1995 | NOx | 2.84 | 0 | 0.867 | CO | 234.54 | 0.0895 | 0.795 | ROG | 4.56 | 0.0207 | 0.85 | PM2.5 | 0.1288 | 0.0002 | 1 | PM10 | 0.14 | 0.0002 | 1 | CO2 | 429.44 | 0 | 1
Gasoline (4-stroke)151996 | Gasoline (4-stroke) | 6 | 15 | 1996 | NOx | 2.84 | 0 | 0.977 | CO | 273.63 | 0.0895 | 1 | ROG | 4.56 | 0.0207 | 1 | PM2.5 | 0.1288 | 0.0002 | 1 | PM10 | 0.14 | 0.0002 | 1 | CO2 | 429.44 | 0 | 1
Gasoline (4-stroke)151997 | Gasoline (4-stroke) | 6 | 15 | 1997 | NOx | 2.84 | 0 | 0.977 | CO | 273.63 | 0.0895 | 1 | ROG | 4.56 | 0.0207 | 1 | PM2.5 | 0.1288 | 0.0002 | 1 | PM10 | 0.14 | 0.0002 | 1 | CO2 | 429.44 | 0 | 1
Gasoline (4-stroke)151998 | Gasoline (4-stroke) | 6 | 15 | 1998 | NOx | 2.84 | 0 | 0.977 | CO | 273.63 | 0.0895 | 1 | ROG | 4.56 | 0.0207 | 1 | PM2.5 | 0.1288 | 0.0002 | 1 | PM10 | 0.14 | 0.0002 | 1 | CO2 | 429.44 | 0 | 1
Gasoline (4-stroke)151999 | Gasoline (4-stroke) | 6 | 15 | 1999 | NOx | 2.84 | 0 | 0.977 | CO | 273.63 | 0.0895 | 1 | ROG | 4.56 | 0.0207 | 1 | PM2.5 | 0.1288 | 0.0002 | 1 | PM10 | 0.14 | 0.0002 | 1 | CO2 | 429.44 | 0 | 1
Gasoline (4-stroke)152000 | Gasoline (4-stroke) | 6 | 15 | 2000 | NOx | 2.84 | 0 | 0.977 | CO | 273.63 | 0.0895 | 1 | ROG | 4.56 | 0.0207 | 1 | PM2.5 | 0.1288 | 0.0002 | 1 | PM10 | 0.14 | 0.0002 | 1 | CO2 | 429.44 | 0 | 1
Gasoline (4-stroke)152001 | Gasoline (4-stroke) | 6 | 15 | 2001 | NOx | 2.84 | 0 | 0.977 | CO | 273.63 | 0.0895 | 1 | ROG | 4.56 | 0.0207 | 1 | PM2.5 | 0.1288 | 0.0002 | 1 | PM10 | 0.14 | 0.0002 | 1 | CO2 | 429.44 | 0 | 1
Gasoline (4-stroke)152002 | Gasoline (4-stroke) | 6 | 15 | 2002 | NOx | 2.9 | 0.00347 | 0.977 | CO | 224.66 | 0 | 1 | ROG | 3.9 | 0.00469 | 1 | PM2.5 | 0.1288 | 0.0002 | 1 | PM10 | 0.14 | 0.0002 | 1 | CO2 | 429.44 | 0 | 1
Gasoline (4-stroke)152003 | Gasoline (4-stroke) | 6 | 15 | 2003 | NOx | 2.9 | 0.00347 | 0.977 | CO | 224.66 | 0 | 1 | ROG | 3.9 | 0.00469 | 1 | PM2.5 | 0.1288 | 0.0002 | 1 | PM10 | 0.14 | 0.0002 | 1 | CO2 | 429.44 | 0 | 1
Gasoline (4-stroke)152004 | Gasoline (4-stroke) | 6 | 15 | 2004 | NOx | 2.9 | 0.00347 | 0.977 | CO | 224.66 | 0 | 1 | ROG | 3.9 | 0.00469 | 1 | PM2.5 | 0.1288 | 0.0002 | 1 | PM10 | 0.14 | 0.0002 | 1 | CO2 | 429.44 | 0 | 1
Gasoline (4-stroke)152005 | Gasoline (4-stroke) | 6 | 15 | 2005 | NOx | 2.9 | 0.00347 | 0.977 | CO | 224.66 | 0 | 1 | ROG | 3.9 | 0.00469 | 1 | PM2.5 | 0.1288 | 0.0002 | 1 | PM10 | 0.14 | 0.0002 | 1 | CO2 | 429.44 | 0 | 1
Gasoline (4-stroke)152006 | Gasoline (4-stroke) | 6 | 15 | 2006 | NOx | 2.9 | 0.00347 | 0.977 | CO | 224.66 | 0 | 1 | ROG | 3.9 | 0.00469 | 1 | PM2.5 | 0.1288 | 0.0002 | 1 | PM10 | 0.14 | 0.0002 | 1 | CO2 | 429.44 | 0 | 1
Gasoline (4-stroke)152007 | Gasoline (4-stroke) | 6 | 15 | 2007 | NOx | 2.9 | 0.00347 | 0.977 | CO | 224.66 | 0 | 1 | ROG | 3.9 | 0.00469 | 1 | PM2.5 | 0.1288 | 0.0002 | 1 | PM10 | 0.14 | 0.0002 | 1 | CO2 | 429.44 | 0 | 1
Gasoline (4-stroke)152008 | Gasoline (4-stroke) | 6 | 15 | 2008 | NOx | 1.86 | 0.00264 | 0.977 | CO | 224.66 | 0 | 1 | ROG | 2.51 | 0.00388 | 1 | PM2.5 | 0.1288 | 0.0002 | 1 | PM10 | 0.14 | 0.0002 | 1 | CO2 | 429.44 | 0 | 1
Gasoline (4-stroke)152009 | Gasoline (4-stroke) | 6 | 15 | 2009 | NOx | 1.86 | 0.00264 | 0.977 | CO | 224.66 | 0 | 1 | ROG | 2.51 | 0.00388 | 1 | PM2.5 | 0.1288 | 0.0002 | 1 | PM10 | 0.14 | 0.0002 | 1 | CO2 | 429.44 | 0 | 1
Gasoline (4-stroke)152010 | Gasoline (4-stroke) | 6 | 15 | 2010 | NOx | 1.86 | 0.00264 | 0.977 | CO | 224.66 | 0 | 1 | ROG | 2.51 | 0.00388 | 1 | PM2.5 | 0.1288 | 0.0002 | 1 | PM10 | 0.14 | 0.0002 | 1 | CO2 | 429.44 | 0 | 1
Gasoline (4-stroke)152011 | Gasoline (4-stroke) | 6 | 15 | 2011 | NOx | 1.86 | 0.00264 | 0.977 | CO | 224.66 | 0 | 1 | ROG | 2.51 | 0.00388 | 1 | PM2.5 | 0.1288 | 0.0002 | 1 | PM10 | 0.14 | 0.0002 | 1 | CO2 | 429.44 | 0 | 1
Gasoline (4-stroke)152012 | Gasoline (4-stroke) | 6 | 15 | 2012 | NOx | 1.86 | 0.00264 | 0.977 | CO | 224.66 | 0 | 1 | ROG | 2.51 | 0.00388 | 1 | PM2.5 | 0.1288 | 0.0002 | 1 | PM10 | 0.14 | 0.0002 | 1 | CO2 | 429.44 | 0 | 1
Gasoline (4-stroke)152013 | Gasoline (4-stroke) | 6 | 15 | 2013 | NOx | 1.86 | 0.00264 | 0.977 | CO | 224.66 | 0 | 1 | ROG | 2.51 | 0.00388 | 1 | PM2.5 | 0.1288 | 0.0002 | 1 | PM10 | 0.14 | 0.0002 | 1 | CO2 | 429.44 | 0 | 1
Gasoline (4-stroke)152014 | Gasoline (4-stroke) | 6 | 15 | 2014 | NOx | 1.86 | 0.00264 | 0.977 | CO | 224.66 | 0 | 1 | ROG | 2.51 | 0.00388 | 1 | PM2.5 | 0.1288 | 0.0002 | 1 | PM10 | 0.14 | 0.0002 | 1 | CO2 | 429.44 | 0 | 1
Gasoline (4-stroke)152015 | Gasoline (4-stroke) | 6 | 15 | 2015 | NOx | 1.86 | 0.00264 | 0.977 | CO | 224.66 | 0 | 1 | ROG | 2.51 | 0.00388 | 1 | PM2.5 | 0.1288 | 0.0002 | 1 | PM10 | 0.14 | 0.0002 | 1 | CO2 | 429.44 | 0 | 1
Gasoline (4-stroke)152016 | Gasoline (4-stroke) | 6 | 15 | 2016 | NOx | 1.86 | 0.00264 | 0.977 | CO | 224.66 | 0 | 1 | ROG | 2.51 | 0.00388 | 1 | PM2.5 | 0.1288 | 0.0002 | 1 | PM10 | 0.14 | 0.0002 | 1 | CO2 | 429.44 | 0 | 1
Gasoline (4-stroke)152017 | Gasoline (4-stroke) | 6 | 15 | 2017 | NOx | 1.86 | 0.00264 | 0.977 | CO | 224.66 | 0 | 1 | ROG | 2.51 | 0.00388 | 1 | PM2.5 | 0.1288 | 0.0002 | 1 | PM10 | 0.14 | 0.0002 | 1 | CO2 | 429.44 | 0 | 1
Gasoline (4-stroke)152018 | Gasoline (4-stroke) | 6 | 15 | 2018 | NOx | 1.86 | 0.00264 | 0.977 | CO | 224.66 | 0 | 1 | ROG | 2.51 | 0.00388 | 1 | PM2.5 | 0.1288 | 0.0002 | 1 | PM10 | 0.14 | 0.0002 | 1 | CO2 | 429.44 | 0 | 1
Gasoline (4-stroke)152019 | Gasoline (4-stroke) | 6 | 15 | 2019 | NOx | 1.86 | 0.00264 | 0.977 | CO | 224.66 | 0 | 1 | ROG | 2.51 | 0.00388 | 1 | PM2.5 | 0.1288 | 0.0002 | 1 | PM10 | 0.14 | 0.0002 | 1 | CO2 | 429.44 | 0 | 1
Gasoline (4-stroke)152020 | Gasoline (4-stroke) | 6 | 15 | 2020 | NOx | 1.86 | 0.00264 | 0.977 | CO | 224.66 | 0 | 1 | ROG | 2.51 | 0.00388 | 1 | PM2.5 | 0.1288 | 0.0002 | 1 | PM10 | 0.14 | 0.0002 | 1 | CO2 | 429.44 | 0 | 1
Gasoline (4-stroke)152021 | Gasoline (4-stroke) | 6 | 15 | 2021 | NOx | 1.86 | 0.00264 | 0.977 | CO | 224.66 | 0 | 1 | ROG | 2.51 | 0.00388 | 1 | PM2.5 | 0.1288 | 0.0002 | 1 | PM10 | 0.14 | 0.0002 | 1 | CO2 | 429.44 | 0 | 1
Gasoline (4-stroke)152022 | Gasoline (4-stroke) | 6 | 15 | 2022 | NOx | 1.86 | 0.00264 | 0.977 | CO | 224.66 | 0 | 1 | ROG | 2.51 | 0.00388 | 1 | PM2.5 | 0.1288 | 0.0002 | 1 | PM10 | 0.14 | 0.0002 | 1 | CO2 | 429.44 | 0 | 1
Gasoline (4-stroke)152023 | Gasoline (4-stroke) | 6 | 15 | 2023 | NOx | 1.86 | 0.00264 | 0.977 | CO | 224.66 | 0 | 1 | ROG | 2.51 | 0.00388 | 1 | PM2.5 | 0.1288 | 0.0002 | 1 | PM10 | 0.14 | 0.0002 | 1 | CO2 | 429.44 | 0 | 1
Gasoline (4-stroke)152024 | Gasoline (4-stroke) | 6 | 15 | 2024 | NOx | 1.86 | 0.00264 | 0.977 | CO | 224.66 | 0 | 1 | ROG | 2.51 | 0.00388 | 1 | PM2.5 | 0.1288 | 0.0002 | 1 | PM10 | 0.14 | 0.0002 | 1 | CO2 | 429.44 | 0 | 1
Gasoline (4-stroke)152025 | Gasoline (4-stroke) | 6 | 15 | 2025 | NOx | 1.86 | 0.00264 | 0.977 | CO | 224.66 | 0 | 1 | ROG | 2.51 | 0.00388 | 1 | PM2.5 | 0.1288 | 0.0002 | 1 | PM10 | 0.14 | 0.0002 | 1 | CO2 | 429.44 | 0 | 1
Gasoline (4-stroke)152026 | Gasoline (4-stroke) | 6 | 15 | 2026 | NOx | 1.86 | 0.00264 | 0.977 | CO | 224.66 | 0 | 1 | ROG | 2.51 | 0.00388 | 1 | PM2.5 | 0.1288 | 0.0002 | 1 | PM10 | 0.14 | 0.0002 | 1 | CO2 | 429.44 | 0 | 1
Gasoline (4-stroke)152027 | Gasoline (4-stroke) | 6 | 15 | 2027 | NOx | 1.86 | 0.00264 | 0.977 | CO | 224.66 | 0 | 1 | ROG | 2.51 | 0.00388 | 1 | PM2.5 | 0.1288 | 0.0002 | 1 | PM10 | 0.14 | 0.0002 | 1 | CO2 | 429.44 | 0 | 1
Gasoline (4-stroke)152028 | Gasoline (4-stroke) | 6 | 15 | 2028 | NOx | 1.86 | 0.00264 | 0.977 | CO | 224.66 | 0 | 1 | ROG | 2.51 | 0.00388 | 1 | PM2.5 | 0.1288 | 0.0002 | 1 | PM10 | 0.14 | 0.0002 | 1 | CO2 | 429.44 | 0 | 1
Gasoline (4-stroke)152029 | Gasoline (4-stroke) | 6 | 15 | 2029 | NOx | 1.86 | 0.00264 | 0.977 | CO | 224.66 | 0 | 1 | ROG | 2.51 | 0.00388 | 1 | PM2.5 | 0.1288 | 0.0002 | 1 | PM10 | 0.14 | 0.0002 | 1 | CO2 | 429.44 | 0 | 1
Gasoline (4-stroke)152030 | Gasoline (4-stroke) | 6 | 15 | 2030 | NOx | 1.86 | 0.00264 | 0.977 | CO | 224.66 | 0 | 1 | ROG | 2.51 | 0.00388 | 1 | PM2.5 | 0.1288 | 0.0002 | 1 | PM10 | 0.14 | 0.0002 | 1 | CO2 | 429.44 | 0 | 1
Gasoline (4-stroke)152031 | Gasoline (4-stroke) | 6 | 15 | 2031 | NOx | 1.86 | 0.00264 | 0.977 | CO | 224.66 | 0 | 1 | ROG | 2.51 | 0.00388 | 1 | PM2.5 | 0.1288 | 0.0002 | 1 | PM10 | 0.14 | 0.0002 | 1 | CO2 | 429.44 | 0 | 1
Gasoline (4-stroke)152032 | Gasoline (4-stroke) | 6 | 15 | 2032 | NOx | 1.86 | 0.00264 | 0.977 | CO | 224.66 | 0 | 1 | ROG | 2.51 | 0.00388 | 1 | PM2.5 | 0.1288 | 0.0002 | 1 | PM10 | 0.14 | 0.0002 | 1 | CO2 | 429.44 | 0 | 1
Gasoline (4-stroke)152033 | Gasoline (4-stroke) | 6 | 15 | 2033 | NOx | 1.86 | 0.00264 | 0.977 | CO | 224.66 | 0 | 1 | ROG | 2.51 | 0.00388 | 1 | PM2.5 | 0.1288 | 0.0002 | 1 | PM10 | 0.14 | 0.0002 | 1 | CO2 | 429.44 | 0 | 1
Gasoline (4-stroke)152034 | Gasoline (4-stroke) | 6 | 15 | 2034 | NOx | 1.86 | 0.00264 | 0.977 | CO | 224.66 | 0 | 1 | ROG | 2.51 | 0.00388 | 1 | PM2.5 | 0.1288 | 0.0002 | 1 | PM10 | 0.14 | 0.0002 | 1 | CO2 | 429.44 | 0 | 1
Gasoline (4-stroke)152035 | Gasoline (4-stroke) | 6 | 15 | 2035 | NOx | 1.86 | 0.00264 | 0.977 | CO | 224.66 | 0 | 1 | ROG | 2.51 | 0.00388 | 1 | PM2.5 | 0.1288 | 0.0002 | 1 | PM10 | 0.14 | 0.0002 | 1 | CO2 | 429.44 | 0 | 1
Gasoline (4-stroke)152036 | Gasoline (4-stroke) | 6 | 15 | 2036 | NOx | 1.86 | 0.00264 | 0.977 | CO | 224.66 | 0 | 1 | ROG | 2.51 | 0.00388 | 1 | PM2.5 | 0.1288 | 0.0002 | 1 | PM10 | 0.14 | 0.0002 | 1 | CO2 | 429.44 | 0 | 1
Gasoline (4-stroke)152037 | Gasoline (4-stroke) | 6 | 15 | 2037 | NOx | 1.86 | 0.00264 | 0.977 | CO | 224.66 | 0 | 1 | ROG | 2.51 | 0.00388 | 1 | PM2.5 | 0.1288 | 0.0002 | 1 | PM10 | 0.14 | 0.0002 | 1 | CO2 | 429.44 | 0 | 1
Gasoline (4-stroke)152038 | Gasoline (4-stroke) | 6 | 15 | 2038 | NOx | 1.86 | 0.00264 | 0.977 | CO | 224.66 | 0 | 1 | ROG | 2.51 | 0.00388 | 1 | PM2.5 | 0.1288 | 0.0002 | 1 | PM10 | 0.14 | 0.0002 | 1 | CO2 | 429.44 | 0 | 1
Gasoline (4-stroke)152039 | Gasoline (4-stroke) | 6 | 15 | 2039 | NOx | 1.86 | 0.00264 | 0.977 | CO | 224.66 | 0 | 1 | ROG | 2.51 | 0.00388 | 1 | PM2.5 | 0.1288 | 0.0002 | 1 | PM10 | 0.14 | 0.0002 | 1 | CO2 | 429.44 | 0 | 1
Gasoline (4-stroke)152040 | Gasoline (4-stroke) | 6 | 15 | 2040 | NOx | 1.86 | 0.00264 | 0.977 | CO | 224.66 | 0 | 1 | ROG | 2.51 | 0.00388 | 1 | PM2.5 | 0.1288 | 0.0002 | 1 | PM10 | 0.14 | 0.0002 | 1 | CO2 | 429.44 | 0 | 1
Gasoline (4-stroke)251969 | Gasoline (4-stroke) | 16 | 25 | 1969 | NOx | 3.48 | 0.00109 | 0.867 | CO | 393.1 | 0.0276 | 0.795 | ROG | 7.46 | 0.0141 | 0.85 | PM2.5 | 0.1288 | 0.0002 | 1 | PM10 | 0.14 | 0.0002 | 1 | CO2 | 429.44 | 0 | 1
Gasoline (4-stroke)251970 | Gasoline (4-stroke) | 16 | 25 | 1970 | NOx | 3.48 | 0.00109 | 0.867 | CO | 393.1 | 0.0276 | 0.795 | ROG | 7.46 | 0.0141 | 0.85 | PM2.5 | 0.1288 | 0.0002 | 1 | PM10 | 0.14 | 0.0002 | 1 | CO2 | 429.44 | 0 | 1
Gasoline (4-stroke)251971 | Gasoline (4-stroke) | 16 | 25 | 1971 | NOx | 3.48 | 0.00109 | 0.867 | CO | 393.1 | 0.0276 | 0.795 | ROG | 7.46 | 0.0141 | 0.85 | PM2.5 | 0.1288 | 0.0002 | 1 | PM10 | 0.14 | 0.0002 | 1 | CO2 | 429.44 | 0 | 1
Gasoline (4-stroke)251972 | Gasoline (4-stroke) | 16 | 25 | 1972 | NOx | 3.48 | 0.00109 | 0.867 | CO | 393.1 | 0.0276 | 0.795 | ROG | 7.46 | 0.0141 | 0.85 | PM2.5 | 0.1288 | 0.0002 | 1 | PM10 | 0.14 | 0.0002 | 1 | CO2 | 429.44 | 0 | 1
Gasoline (4-stroke)251973 | Gasoline (4-stroke) | 16 | 25 | 1973 | NOx | 3.48 | 0.00109 | 0.867 | CO | 393.1 | 0.0276 | 0.795 | ROG | 7.46 | 0.0141 | 0.85 | PM2.5 | 0.1288 | 0.0002 | 1 | PM10 | 0.14 | 0.0002 | 1 | CO2 | 429.44 | 0 | 1
Gasoline (4-stroke)251974 | Gasoline (4-stroke) | 16 | 25 | 1974 | NOx | 3.48 | 0.00109 | 0.867 | CO | 393.1 | 0.0276 | 0.795 | ROG | 7.46 | 0.0141 | 0.85 | PM2.5 | 0.1288 | 0.0002 | 1 | PM10 | 0.14 | 0.0002 | 1 | CO2 | 429.44 | 0 | 1
Gasoline (4-stroke)251975 | Gasoline (4-stroke) | 16 | 25 | 1975 | NOx | 3.48 | 0.00109 | 0.867 | CO | 393.1 | 0.0276 | 0.795 | ROG | 7.46 | 0.0141 | 0.85 | PM2.5 | 0.1288 | 0.0002 | 1 | PM10 | 0.14 | 0.0002 | 1 | CO2 | 429.44 | 0 | 1
Gasoline (4-stroke)251976 | Gasoline (4-stroke) | 16 | 25 | 1976 | NOx | 3.48 | 0.00109 | 0.867 | CO | 393.1 | 0.0276 | 0.795 | ROG | 7.46 | 0.0141 | 0.85 | PM2.5 | 0.1288 | 0.0002 | 1 | PM10 | 0.14 | 0.0002 | 1 | CO2 | 429.44 | 0 | 1
Gasoline (4-stroke)251977 | Gasoline (4-stroke) | 16 | 25 | 1977 | NOx | 3.48 | 0.00109 | 0.867 | CO | 393.1 | 0.0276 | 0.795 | ROG | 7.46 | 0.0141 | 0.85 | PM2.5 | 0.1288 | 0.0002 | 1 | PM10 | 0.14 | 0.0002 | 1 | CO2 | 429.44 | 0 | 1
Gasoline (4-stroke)251978 | Gasoline (4-stroke) | 16 | 25 | 1978 | NOx | 3.48 | 0.00109 | 0.867 | CO | 393.1 | 0.0276 | 0.795 | ROG | 7.46 | 0.0141 | 0.85 | PM2.5 | 0.1288 | 0.0002 | 1 | PM10 | 0.14 | 0.0002 | 1 | CO2 | 429.44 | 0 | 1
Gasoline (4-stroke)251979 | Gasoline (4-stroke) | 16 | 25 | 1979 | NOx | 3.48 | 0.00109 | 0.867 | CO | 393.1 | 0.0276 | 0.795 | ROG | 7.46 | 0.0141 | 0.85 | PM2.5 | 0.1288 | 0.0002 | 1 | PM10 | 0.14 | 0.0002 | 1 | CO2 | 429.44 | 0 | 1
Gasoline (4-stroke)251980 | Gasoline (4-stroke) | 16 | 25 | 1980 | NOx | 3.48 | 0.00109 | 0.867 | CO | 393.1 | 0.0276 | 0.795 | ROG | 7.46 | 0.0141 | 0.85 | PM2.5 | 0.1288 | 0.0002 | 1 | PM10 | 0.14 | 0.0002 | 1 | CO2 | 429.44 | 0 | 1
Gasoline (4-stroke)251981 | Gasoline (4-stroke) | 16 | 25 | 1981 | NOx | 3.48 | 0.00109 | 0.867 | CO | 393.1 | 0.0276 | 0.795 | ROG | 7.46 | 0.0141 | 0.85 | PM2.5 | 0.1288 | 0.0002 | 1 | PM10 | 0.14 | 0.0002 | 1 | CO2 | 429.44 | 0 | 1
Gasoline (4-stroke)251982 | Gasoline (4-stroke) | 16 | 25 | 1982 | NOx | 3.48 | 0.00109 | 0.867 | CO | 393.1 | 0.0276 | 0.795 | ROG | 7.46 | 0.0141 | 0.85 | PM2.5 | 0.1288 | 0.0002 | 1 | PM10 | 0.14 | 0.0002 | 1 | CO2 | 429.44 | 0 | 1
Gasoline (4-stroke)251983 | Gasoline (4-stroke) | 16 | 25 | 1983 | NOx | 3.48 | 0.00109 | 0.867 | CO | 393.1 | 0.0276 | 0.795 | ROG | 7.46 | 0.0141 | 0.85 | PM2.5 | 0.1288 | 0.0002 | 1 | PM10 | 0.14 | 0.0002 | 1 | CO2 | 429.44 | 0 | 1
Gasoline (4-stroke)251984 | Gasoline (4-stroke) | 16 | 25 | 1984 | NOx | 3.48 | 0.00109 | 0.867 | CO | 393.1 | 0.0276 | 0.795 | ROG | 7.46 | 0.0141 | 0.85 | PM2.5 | 0.1288 | 0.0002 | 1 | PM10 | 0.14 | 0.0002 | 1 | CO2 | 429.44 | 0 | 1
Gasoline (4-stroke)251985 | Gasoline (4-stroke) | 16 | 25 | 1985 | NOx | 3.48 | 0.00109 | 0.867 | CO | 393.1 | 0.0276 | 0.795 | ROG | 7.46 | 0.0141 | 0.85 | PM2.5 | 0.1288 | 0.0002 | 1 | PM10 | 0.14 | 0.0002 | 1 | CO2 | 429.44 | 0 | 1
Gasoline (4-stroke)251986 | Gasoline (4-stroke) | 16 | 25 | 1986 | NOx | 3.48 | 0.00109 | 0.867 | CO | 393.1 | 0.0276 | 0.795 | ROG | 7.46 | 0.0141 | 0.85 | PM2.5 | 0.1288 | 0.0002 | 1 | PM10 | 0.14 | 0.0002 | 1 | CO2 | 429.44 | 0 | 1
Gasoline (4-stroke)251987 | Gasoline (4-stroke) | 16 | 25 | 1987 | NOx | 3.48 | 0.00109 | 0.867 | CO | 393.1 | 0.0276 | 0.795 | ROG | 7.46 | 0.0141 | 0.85 | PM2.5 | 0.1288 | 0.0002 | 1 | PM10 | 0.14 | 0.0002 | 1 | CO2 | 429.44 | 0 | 1
Gasoline (4-stroke)251988 | Gasoline (4-stroke) | 16 | 25 | 1988 | NOx | 3.48 | 0.00109 | 0.867 | CO | 393.1 | 0.0276 | 0.795 | ROG | 7.46 | 0.0141 | 0.85 | PM2.5 | 0.1288 | 0.0002 | 1 | PM10 | 0.14 | 0.0002 | 1 | CO2 | 429.44 | 0 | 1
Gasoline (4-stroke)251989 | Gasoline (4-stroke) | 16 | 25 | 1989 | NOx | 3.48 | 0.00109 | 0.867 | CO | 393.1 | 0.0276 | 0.795 | ROG | 7.46 | 0.0141 | 0.85 | PM2.5 | 0.1288 | 0.0002 | 1 | PM10 | 0.14 | 0.0002 | 1 | CO2 | 429.44 | 0 | 1
Gasoline (4-stroke)251990 | Gasoline (4-stroke) | 16 | 25 | 1990 | NOx | 3.48 | 0.00109 | 0.867 | CO | 393.1 | 0.0276 | 0.795 | ROG | 7.46 | 0.0141 | 0.85 | PM2.5 | 0.1288 | 0.0002 | 1 | PM10 | 0.14 | 0.0002 | 1 | CO2 | 429.44 | 0 | 1
Gasoline (4-stroke)251991 | Gasoline (4-stroke) | 16 | 25 | 1991 | NOx | 3.48 | 0.00109 | 0.867 | CO | 393.1 | 0.0276 | 0.795 | ROG | 7.46 | 0.0141 | 0.85 | PM2.5 | 0.1288 | 0.0002 | 1 | PM10 | 0.14 | 0.0002 | 1 | CO2 | 429.44 | 0 | 1
Gasoline (4-stroke)251992 | Gasoline (4-stroke) | 16 | 25 | 1992 | NOx | 3.48 | 0.00109 | 0.867 | CO | 393.1 | 0.0276 | 0.795 | ROG | 7.46 | 0.0141 | 0.85 | PM2.5 | 0.1288 | 0.0002 | 1 | PM10 | 0.14 | 0.0002 | 1 | CO2 | 429.44 | 0 | 1
Gasoline (4-stroke)251993 | Gasoline (4-stroke) | 16 | 25 | 1993 | NOx | 3.48 | 0.00109 | 0.867 | CO | 393.1 | 0.0276 | 0.795 | ROG | 7.46 | 0.0141 | 0.85 | PM2.5 | 0.1288 | 0.0002 | 1 | PM10 | 0.14 | 0.0002 | 1 | CO2 | 429.44 | 0 | 1
Gasoline (4-stroke)251994 | Gasoline (4-stroke) | 16 | 25 | 1994 | NOx | 3.48 | 0.00109 | 0.867 | CO | 393.1 | 0.0276 | 0.795 | ROG | 7.46 | 0.0141 | 0.85 | PM2.5 | 0.1288 | 0.0002 | 1 | PM10 | 0.14 | 0.0002 | 1 | CO2 | 429.44 | 0 | 1
Gasoline (4-stroke)251995 | Gasoline (4-stroke) | 16 | 25 | 1995 | NOx | 2.32 | 0 | 0.867 | CO | 243.17 | 0.0345 | 0.795 | ROG | 4.42 | 0.0166 | 0.85 | PM2.5 | 0.1288 | 0.0002 | 1 | PM10 | 0.14 | 0.0002 | 1 | CO2 | 429.44 | 0 | 1
Gasoline (4-stroke)251996 | Gasoline (4-stroke) | 16 | 25 | 1996 | NOx | 2.32 | 0 | 0.977 | CO | 283.69 | 0.0345 | 1 | ROG | 4.42 | 0.0166 | 1 | PM2.5 | 0.1288 | 0.0002 | 1 | PM10 | 0.14 | 0.0002 | 1 | CO2 | 429.44 | 0 | 1
Gasoline (4-stroke)251997 | Gasoline (4-stroke) | 16 | 25 | 1997 | NOx | 2.32 | 0 | 0.977 | CO | 283.69 | 0.0345 | 1 | ROG | 4.42 | 0.0166 | 1 | PM2.5 | 0.1288 | 0.0002 | 1 | PM10 | 0.14 | 0.0002 | 1 | CO2 | 429.44 | 0 | 1
Gasoline (4-stroke)251998 | Gasoline (4-stroke) | 16 | 25 | 1998 | NOx | 2.32 | 0 | 0.977 | CO | 283.69 | 0.0345 | 1 | ROG | 4.42 | 0.0166 | 1 | PM2.5 | 0.1288 | 0.0002 | 1 | PM10 | 0.14 | 0.0002 | 1 | CO2 | 429.44 | 0 | 1
Gasoline (4-stroke)251999 | Gasoline (4-stroke) | 16 | 25 | 1999 | NOx | 2.32 | 0 | 0.977 | CO | 283.69 | 0.0345 | 1 | ROG | 4.42 | 0.0166 | 1 | PM2.5 | 0.1288 | 0.0002 | 1 | PM10 | 0.14 | 0.0002 | 1 | CO2 | 429.44 | 0 | 1
Gasoline (4-stroke)252000 | Gasoline (4-stroke) | 16 | 25 | 2000 | NOx | 2.32 | 0 | 0.977 | CO | 283.69 | 0.0345 | 1 | ROG | 4.42 | 0.0166 | 1 | PM2.5 | 0.1288 | 0.0002 | 1 | PM10 | 0.14 | 0.0002 | 1 | CO2 | 429.44 | 0 | 1
Gasoline (4-stroke)252001 | Gasoline (4-stroke) | 16 | 25 | 2001 | NOx | 2.32 | 0 | 0.977 | CO | 283.69 | 0.0345 | 1 | ROG | 4.42 | 0.0166 | 1 | PM2.5 | 0.1288 | 0.0002 | 1 | PM10 | 0.14 | 0.0002 | 1 | CO2 | 429.44 | 0 | 1
Gasoline (4-stroke)252002 | Gasoline (4-stroke) | 16 | 25 | 2002 | NOx | 2.68 | 0.00321 | 0.977 | CO | 238.46 | 0 | 1 | ROG | 4.12 | 0.00495 | 1 | PM2.5 | 0.1288 | 0.0002 | 1 | PM10 | 0.14 | 0.0002 | 1 | CO2 | 429.44 | 0 | 1
Gasoline (4-stroke)252003 | Gasoline (4-stroke) | 16 | 25 | 2003 | NOx | 2.68 | 0.00321 | 0.977 | CO | 238.46 | 0 | 1 | ROG | 4.12 | 0.00495 | 1 | PM2.5 | 0.1288 | 0.0002 | 1 | PM10 | 0.14 | 0.0002 | 1 | CO2 | 429.44 | 0 | 1
Gasoline (4-stroke)252004 | Gasoline (4-stroke) | 16 | 25 | 2004 | NOx | 2.68 | 0.00321 | 0.977 | CO | 238.46 | 0 | 1 | ROG | 4.12 | 0.00495 | 1 | PM2.5 | 0.1288 | 0.0002 | 1 | PM10 | 0.14 | 0.0002 | 1 | CO2 | 429.44 | 0 | 1
Gasoline (4-stroke)252005 | Gasoline (4-stroke) | 16 | 25 | 2005 | NOx | 2.68 | 0.00321 | 0.977 | CO | 238.46 | 0 | 1 | ROG | 4.12 | 0.00495 | 1 | PM2.5 | 0.1288 | 0.0002 | 1 | PM10 | 0.14 | 0.0002 | 1 | CO2 | 429.44 | 0 | 1
Gasoline (4-stroke)252006 | Gasoline (4-stroke) | 16 | 25 | 2006 | NOx | 2.68 | 0.00321 | 0.977 | CO | 238.46 | 0 | 1 | ROG | 4.12 | 0.00495 | 1 | PM2.5 | 0.1288 | 0.0002 | 1 | PM10 | 0.14 | 0.0002 | 1 | CO2 | 429.44 | 0 | 1
Gasoline (4-stroke)252007 | Gasoline (4-stroke) | 16 | 25 | 2007 | NOx | 2.68 | 0.00321 | 0.977 | CO | 238.46 | 0 | 1 | ROG | 4.12 | 0.00495 | 1 | PM2.5 | 0.1288 | 0.0002 | 1 | PM10 | 0.14 | 0.0002 | 1 | CO2 | 429.44 | 0 | 1
Gasoline (4-stroke)252008 | Gasoline (4-stroke) | 16 | 25 | 2008 | NOx | 1.71 | 0.00324 | 0.977 | CO | 238.46 | 0 | 1 | ROG | 2.64 | 0.00336 | 1 | PM2.5 | 0.1288 | 0.0002 | 1 | PM10 | 0.14 | 0.0002 | 1 | CO2 | 429.44 | 0 | 1
Gasoline (4-stroke)252009 | Gasoline (4-stroke) | 16 | 25 | 2009 | NOx | 1.71 | 0.00324 | 0.977 | CO | 238.46 | 0 | 1 | ROG | 2.64 | 0.00336 | 1 | PM2.5 | 0.1288 | 0.0002 | 1 | PM10 | 0.14 | 0.0002 | 1 | CO2 | 429.44 | 0 | 1
Gasoline (4-stroke)252010 | Gasoline (4-stroke) | 16 | 25 | 2010 | NOx | 1.71 | 0.00324 | 0.977 | CO | 238.46 | 0 | 1 | ROG | 2.64 | 0.00336 | 1 | PM2.5 | 0.1288 | 0.0002 | 1 | PM10 | 0.14 | 0.0002 | 1 | CO2 | 429.44 | 0 | 1
Gasoline (4-stroke)252011 | Gasoline (4-stroke) | 16 | 25 | 2011 | NOx | 1.71 | 0.00324 | 0.977 | CO | 238.46 | 0 | 1 | ROG | 2.64 | 0.00336 | 1 | PM2.5 | 0.1288 | 0.0002 | 1 | PM10 | 0.14 | 0.0002 | 1 | CO2 | 429.44 | 0 | 1
Gasoline (4-stroke)252012 | Gasoline (4-stroke) | 16 | 25 | 2012 | NOx | 1.71 | 0.00324 | 0.977 | CO | 238.46 | 0 | 1 | ROG | 2.64 | 0.00336 | 1 | PM2.5 | 0.1288 | 0.0002 | 1 | PM10 | 0.14 | 0.0002 | 1 | CO2 | 429.44 | 0 | 1
Gasoline (4-stroke)252013 | Gasoline (4-stroke) | 16 | 25 | 2013 | NOx | 1.71 | 0.00324 | 0.977 | CO | 238.46 | 0 | 1 | ROG | 2.64 | 0.00336 | 1 | PM2.5 | 0.1288 | 0.0002 | 1 | PM10 | 0.14 | 0.0002 | 1 | CO2 | 429.44 | 0 | 1
Gasoline (4-stroke)252014 | Gasoline (4-stroke) | 16 | 25 | 2014 | NOx | 1.71 | 0.00324 | 0.977 | CO | 238.46 | 0 | 1 | ROG | 2.64 | 0.00336 | 1 | PM2.5 | 0.1288 | 0.0002 | 1 | PM10 | 0.14 | 0.0002 | 1 | CO2 | 429.44 | 0 | 1
Gasoline (4-stroke)252015 | Gasoline (4-stroke) | 16 | 25 | 2015 | NOx | 1.71 | 0.00324 | 0.977 | CO | 238.46 | 0 | 1 | ROG | 2.64 | 0.00336 | 1 | PM2.5 | 0.1288 | 0.0002 | 1 | PM10 | 0.14 | 0.0002 | 1 | CO2 | 429.44 | 0 | 1
Gasoline (4-stroke)252016 | Gasoline (4-stroke) | 16 | 25 | 2016 | NOx | 1.71 | 0.00324 | 0.977 | CO | 238.46 | 0 | 1 | ROG | 2.64 | 0.00336 | 1 | PM2.5 | 0.1288 | 0.0002 | 1 | PM10 | 0.14 | 0.0002 | 1 | CO2 | 429.44 | 0 | 1
Gasoline (4-stroke)252017 | Gasoline (4-stroke) | 16 | 25 | 2017 | NOx | 1.71 | 0.00324 | 0.977 | CO | 238.46 | 0 | 1 | ROG | 2.64 | 0.00336 | 1 | PM2.5 | 0.1288 | 0.0002 | 1 | PM10 | 0.14 | 0.0002 | 1 | CO2 | 429.44 | 0 | 1
Gasoline (4-stroke)252018 | Gasoline (4-stroke) | 16 | 25 | 2018 | NOx | 1.71 | 0.00324 | 0.977 | CO | 238.46 | 0 | 1 | ROG | 2.64 | 0.00336 | 1 | PM2.5 | 0.1288 | 0.0002 | 1 | PM10 | 0.14 | 0.0002 | 1 | CO2 | 429.44 | 0 | 1
Gasoline (4-stroke)252019 | Gasoline (4-stroke) | 16 | 25 | 2019 | NOx | 1.71 | 0.00324 | 0.977 | CO | 238.46 | 0 | 1 | ROG | 2.64 | 0.00336 | 1 | PM2.5 | 0.1288 | 0.0002 | 1 | PM10 | 0.14 | 0.0002 | 1 | CO2 | 429.44 | 0 | 1
Gasoline (4-stroke)252020 | Gasoline (4-stroke) | 16 | 25 | 2020 | NOx | 1.71 | 0.00324 | 0.977 | CO | 238.46 | 0 | 1 | ROG | 2.64 | 0.00336 | 1 | PM2.5 | 0.1288 | 0.0002 | 1 | PM10 | 0.14 | 0.0002 | 1 | CO2 | 429.44 | 0 | 1
Gasoline (4-stroke)252021 | Gasoline (4-stroke) | 16 | 25 | 2021 | NOx | 1.71 | 0.00324 | 0.977 | CO | 238.46 | 0 | 1 | ROG | 2.64 | 0.00336 | 1 | PM2.5 | 0.1288 | 0.0002 | 1 | PM10 | 0.14 | 0.0002 | 1 | CO2 | 429.44 | 0 | 1
Gasoline (4-stroke)252022 | Gasoline (4-stroke) | 16 | 25 | 2022 | NOx | 1.71 | 0.00324 | 0.977 | CO | 238.46 | 0 | 1 | ROG | 2.64 | 0.00336 | 1 | PM2.5 | 0.1288 | 0.0002 | 1 | PM10 | 0.14 | 0.0002 | 1 | CO2 | 429.44 | 0 | 1
Gasoline (4-stroke)252023 | Gasoline (4-stroke) | 16 | 25 | 2023 | NOx | 1.71 | 0.00324 | 0.977 | CO | 238.46 | 0 | 1 | ROG | 2.64 | 0.00336 | 1 | PM2.5 | 0.1288 | 0.0002 | 1 | PM10 | 0.14 | 0.0002 | 1 | CO2 | 429.44 | 0 | 1
Gasoline (4-stroke)252024 | Gasoline (4-stroke) | 16 | 25 | 2024 | NOx | 1.71 | 0.00324 | 0.977 | CO | 238.46 | 0 | 1 | ROG | 2.64 | 0.00336 | 1 | PM2.5 | 0.1288 | 0.0002 | 1 | PM10 | 0.14 | 0.0002 | 1 | CO2 | 429.44 | 0 | 1
Gasoline (4-stroke)252025 | Gasoline (4-stroke) | 16 | 25 | 2025 | NOx | 1.71 | 0.00324 | 0.977 | CO | 238.46 | 0 | 1 | ROG | 2.64 | 0.00336 | 1 | PM2.5 | 0.1288 | 0.0002 | 1 | PM10 | 0.14 | 0.0002 | 1 | CO2 | 429.44 | 0 | 1
Gasoline (4-stroke)252026 | Gasoline (4-stroke) | 16 | 25 | 2026 | NOx | 1.71 | 0.00324 | 0.977 | CO | 238.46 | 0 | 1 | ROG | 2.64 | 0.00336 | 1 | PM2.5 | 0.1288 | 0.0002 | 1 | PM10 | 0.14 | 0.0002 | 1 | CO2 | 429.44 | 0 | 1
Gasoline (4-stroke)252027 | Gasoline (4-stroke) | 16 | 25 | 2027 | NOx | 1.71 | 0.00324 | 0.977 | CO | 238.46 | 0 | 1 | ROG | 2.64 | 0.00336 | 1 | PM2.5 | 0.1288 | 0.0002 | 1 | PM10 | 0.14 | 0.0002 | 1 | CO2 | 429.44 | 0 | 1
Gasoline (4-stroke)252028 | Gasoline (4-stroke) | 16 | 25 | 2028 | NOx | 1.71 | 0.00324 | 0.977 | CO | 238.46 | 0 | 1 | ROG | 2.64 | 0.00336 | 1 | PM2.5 | 0.1288 | 0.0002 | 1 | PM10 | 0.14 | 0.0002 | 1 | CO2 | 429.44 | 0 | 1
Gasoline (4-stroke)252029 | Gasoline (4-stroke) | 16 | 25 | 2029 | NOx | 1.71 | 0.00324 | 0.977 | CO | 238.46 | 0 | 1 | ROG | 2.64 | 0.00336 | 1 | PM2.5 | 0.1288 | 0.0002 | 1 | PM10 | 0.14 | 0.0002 | 1 | CO2 | 429.44 | 0 | 1
Gasoline (4-stroke)252030 | Gasoline (4-stroke) | 16 | 25 | 2030 | NOx | 1.71 | 0.00324 | 0.977 | CO | 238.46 | 0 | 1 | ROG | 2.64 | 0.00336 | 1 | PM2.5 | 0.1288 | 0.0002 | 1 | PM10 | 0.14 | 0.0002 | 1 | CO2 | 429.44 | 0 | 1
Gasoline (4-stroke)252031 | Gasoline (4-stroke) | 16 | 25 | 2031 | NOx | 1.71 | 0.00324 | 0.977 | CO | 238.46 | 0 | 1 | ROG | 2.64 | 0.00336 | 1 | PM2.5 | 0.1288 | 0.0002 | 1 | PM10 | 0.14 | 0.0002 | 1 | CO2 | 429.44 | 0 | 1
Gasoline (4-stroke)252032 | Gasoline (4-stroke) | 16 | 25 | 2032 | NOx | 1.71 | 0.00324 | 0.977 | CO | 238.46 | 0 | 1 | ROG | 2.64 | 0.00336 | 1 | PM2.5 | 0.1288 | 0.0002 | 1 | PM10 | 0.14 | 0.0002 | 1 | CO2 | 429.44 | 0 | 1
Gasoline (4-stroke)252033 | Gasoline (4-stroke) | 16 | 25 | 2033 | NOx | 1.71 | 0.00324 | 0.977 | CO | 238.46 | 0 | 1 | ROG | 2.64 | 0.00336 | 1 | PM2.5 | 0.1288 | 0.0002 | 1 | PM10 | 0.14 | 0.0002 | 1 | CO2 | 429.44 | 0 | 1
Gasoline (4-stroke)252034 | Gasoline (4-stroke) | 16 | 25 | 2034 | NOx | 1.71 | 0.00324 | 0.977 | CO | 238.46 | 0 | 1 | ROG | 2.64 | 0.00336 | 1 | PM2.5 | 0.1288 | 0.0002 | 1 | PM10 | 0.14 | 0.0002 | 1 | CO2 | 429.44 | 0 | 1
Gasoline (4-stroke)252035 | Gasoline (4-stroke) | 16 | 25 | 2035 | NOx | 1.71 | 0.00324 | 0.977 | CO | 238.46 | 0 | 1 | ROG | 2.64 | 0.00336 | 1 | PM2.5 | 0.1288 | 0.0002 | 1 | PM10 | 0.14 | 0.0002 | 1 | CO2 | 429.44 | 0 | 1
Gasoline (4-stroke)252036 | Gasoline (4-stroke) | 16 | 25 | 2036 | NOx | 1.71 | 0.00324 | 0.977 | CO | 238.46 | 0 | 1 | ROG | 2.64 | 0.00336 | 1 | PM2.5 | 0.1288 | 0.0002 | 1 | PM10 | 0.14 | 0.0002 | 1 | CO2 | 429.44 | 0 | 1
Gasoline (4-stroke)252037 | Gasoline (4-stroke) | 16 | 25 | 2037 | NOx | 1.71 | 0.00324 | 0.977 | CO | 238.46 | 0 | 1 | ROG | 2.64 | 0.00336 | 1 | PM2.5 | 0.1288 | 0.0002 | 1 | PM10 | 0.14 | 0.0002 | 1 | CO2 | 429.44 | 0 | 1
Gasoline (4-stroke)252038 | Gasoline (4-stroke) | 16 | 25 | 2038 | NOx | 1.71 | 0.00324 | 0.977 | CO | 238.46 | 0 | 1 | ROG | 2.64 | 0.00336 | 1 | PM2.5 | 0.1288 | 0.0002 | 1 | PM10 | 0.14 | 0.0002 | 1 | CO2 | 429.44 | 0 | 1
Gasoline (4-stroke)252039 | Gasoline (4-stroke) | 16 | 25 | 2039 | NOx | 1.71 | 0.00324 | 0.977 | CO | 238.46 | 0 | 1 | ROG | 2.64 | 0.00336 | 1 | PM2.5 | 0.1288 | 0.0002 | 1 | PM10 | 0.14 | 0.0002 | 1 | CO2 | 429.44 | 0 | 1
Gasoline (4-stroke)252040 | Gasoline (4-stroke) | 16 | 25 | 2040 | NOx | 1.71 | 0.00324 | 0.977 | CO | 238.46 | 0 | 1 | ROG | 2.64 | 0.00336 | 1 | PM2.5 | 0.1288 | 0.0002 | 1 | PM10 | 0.14 | 0.0002 | 1 | CO2 | 429.44 | 0 | 1
Gasoline (4-stroke)501969 | Gasoline (4-stroke) | 26 | 50 | 1969 | NOx | 8.01 | 4.06e-05 | 0.867 | CO | 89.9 | 0.00555 | 0.795 | ROG | 3.76 | 0.000412 | 0.85 | PM2.5 | 0.0552 | 0 | 1 | PM10 | 0.06 | 0 | 1 | CO2 | 783.3 | 0 | 1
Gasoline (4-stroke)501970 | Gasoline (4-stroke) | 26 | 50 | 1970 | NOx | 8.01 | 4.06e-05 | 0.867 | CO | 89.9 | 0.00555 | 0.795 | ROG | 3.76 | 0.000412 | 0.85 | PM2.5 | 0.0552 | 0 | 1 | PM10 | 0.06 | 0 | 1 | CO2 | 783.3 | 0 | 1
Gasoline (4-stroke)501971 | Gasoline (4-stroke) | 26 | 50 | 1971 | NOx | 8.01 | 4.06e-05 | 0.867 | CO | 89.9 | 0.00555 | 0.795 | ROG | 3.76 | 0.000412 | 0.85 | PM2.5 | 0.0552 | 0 | 1 | PM10 | 0.06 | 0 | 1 | CO2 | 783.3 | 0 | 1
Gasoline (4-stroke)501972 | Gasoline (4-stroke) | 26 | 50 | 1972 | NOx | 8.01 | 4.06e-05 | 0.867 | CO | 89.9 | 0.00555 | 0.795 | ROG | 3.76 | 0.000412 | 0.85 | PM2.5 | 0.0552 | 0 | 1 | PM10 | 0.06 | 0 | 1 | CO2 | 783.3 | 0 | 1
Gasoline (4-stroke)501973 | Gasoline (4-stroke) | 26 | 50 | 1973 | NOx | 8.01 | 4.06e-05 | 0.867 | CO | 89.9 | 0.00555 | 0.795 | ROG | 3.76 | 0.000412 | 0.85 | PM2.5 | 0.0552 | 0 | 1 | PM10 | 0.06 | 0 | 1 | CO2 | 783.3 | 0 | 1
Gasoline (4-stroke)501974 | Gasoline (4-stroke) | 26 | 50 | 1974 | NOx | 8.01 | 4.06e-05 | 0.867 | CO | 89.9 | 0.00555 | 0.795 | ROG | 3.76 | 0.000412 | 0.85 | PM2.5 | 0.0552 | 0 | 1 | PM10 | 0.06 | 0 | 1 | CO2 | 783.3 | 0 | 1
Gasoline (4-stroke)501975 | Gasoline (4-stroke) | 26 | 50 | 1975 | NOx | 8.01 | 4.06e-05 | 0.867 | CO | 89.9 | 0.00555 | 0.795 | ROG | 3.76 | 0.000412 | 0.85 | PM2.5 | 0.0552 | 0 | 1 | PM10 | 0.06 | 0 | 1 | CO2 | 783.3 | 0 | 1
Gasoline (4-stroke)501976 | Gasoline (4-stroke) | 26 | 50 | 1976 | NOx | 8.01 | 4.06e-05 | 0.867 | CO | 89.9 | 0.00555 | 0.795 | ROG | 3.76 | 0.000412 | 0.85 | PM2.5 | 0.0552 | 0 | 1 | PM10 | 0.06 | 0 | 1 | CO2 | 783.3 | 0 | 1
Gasoline (4-stroke)501977 | Gasoline (4-stroke) | 26 | 50 | 1977 | NOx | 8.01 | 4.06e-05 | 0.867 | CO | 89.9 | 0.00555 | 0.795 | ROG | 3.76 | 0.000412 | 0.85 | PM2.5 | 0.0552 | 0 | 1 | PM10 | 0.06 | 0 | 1 | CO2 | 783.3 | 0 | 1
Gasoline (4-stroke)501978 | Gasoline (4-stroke) | 26 | 50 | 1978 | NOx | 8.01 | 4.06e-05 | 0.867 | CO | 89.9 | 0.00555 | 0.795 | ROG | 3.76 | 0.000412 | 0.85 | PM2.5 | 0.0552 | 0 | 1 | PM10 | 0.06 | 0 | 1 | CO2 | 783.3 | 0 | 1
Gasoline (4-stroke)501979 | Gasoline (4-stroke) | 26 | 50 | 1979 | NOx | 8.01 | 4.06e-05 | 0.867 | CO | 89.9 | 0.00555 | 0.795 | ROG | 3.76 | 0.000412 | 0.85 | PM2.5 | 0.0552 | 0 | 1 | PM10 | 0.06 | 0 | 1 | CO2 | 783.3 | 0 | 1
Gasoline (4-stroke)501980 | Gasoline (4-stroke) | 26 | 50 | 1980 | NOx | 8.01 | 4.06e-05 | 0.867 | CO | 89.9 | 0.00555 | 0.795 | ROG | 3.76 | 0.000412 | 0.85 | PM2.5 | 0.0552 | 0 | 1 | PM10 | 0.06 | 0 | 1 | CO2 | 783.3 | 0 | 1
Gasoline (4-stroke)501981 | Gasoline (4-stroke) | 26 | 50 | 1981 | NOx | 8.01 | 4.06e-05 | 0.867 | CO | 89.9 | 0.00555 | 0.795 | ROG | 3.76 | 0.000412 | 0.85 | PM2.5 | 0.0552 | 0 | 1 | PM10 | 0.06 | 0 | 1 | CO2 | 783.3 | 0 | 1
Gasoline (4-stroke)501982 | Gasoline (4-stroke) | 26 | 50 | 1982 | NOx | 8.01 | 4.06e-05 | 0.867 | CO | 89.9 | 0.00555 | 0.795 | ROG | 3.76 | 0.000412 | 0.85 | PM2.5 | 0.0552 | 0 | 1 | PM10 | 0.06 | 0 | 1 | CO2 | 783.3 | 0 | 1
Gasoline (4-stroke)501983 | Gasoline (4-stroke) | 26 | 50 | 1983 | NOx | 8.01 | 4.06e-05 | 0.867 | CO | 89.9 | 0.00555 | 0.795 | ROG | 3.76 | 0.000412 | 0.85 | PM2.5 | 0.0552 | 0 | 1 | PM10 | 0.06 | 0 | 1 | CO2 | 783.3 | 0 | 1
Gasoline (4-stroke)501984 | Gasoline (4-stroke) | 26 | 50 | 1984 | NOx | 8.01 | 4.06e-05 | 0.867 | CO | 89.9 | 0.00555 | 0.795 | ROG | 3.76 | 0.000412 | 0.85 | PM2.5 | 0.0552 | 0 | 1 | PM10 | 0.06 | 0 | 1 | CO2 | 783.3 | 0 | 1
Gasoline (4-stroke)501985 | Gasoline (4-stroke) | 26 | 50 | 1985 | NOx | 8.01 | 4.06e-05 | 0.867 | CO | 89.9 | 0.00555 | 0.795 | ROG | 3.76 | 0.000412 | 0.85 | PM2.5 | 0.0552 | 0 | 1 | PM10 | 0.06 | 0 | 1 | CO2 | 783.3 | 0 | 1
Gasoline (4-stroke)501986 | Gasoline (4-stroke) | 26 | 50 | 1986 | NOx | 8.01 | 4.06e-05 | 0.867 | CO | 89.9 | 0.00555 | 0.795 | ROG | 3.76 | 0.000412 | 0.85 | PM2.5 | 0.0552 | 0 | 1 | PM10 | 0.06 | 0 | 1 | CO2 | 783.3 | 0 | 1
Gasoline (4-stroke)501987 | Gasoline (4-stroke) | 26 | 50 | 1987 | NOx | 8.01 | 4.06e-05 | 0.867 | CO | 89.9 | 0.00555 | 0.795 | ROG | 3.76 | 0.000412 | 0.85 | PM2.5 | 0.0552 | 0 | 1 | PM10 | 0.06 | 0 | 1 | CO2 | 783.3 | 0 | 1
Gasoline (4-stroke)501988 | Gasoline (4-stroke) | 26 | 50 | 1988 | NOx | 8.01 | 4.06e-05 | 0.867 | CO | 89.9 | 0.00555 | 0.795 | ROG | 3.76 | 0.000412 | 0.85 | PM2.5 | 0.0552 | 0 | 1 | PM10 | 0.06 | 0 | 1 | CO2 | 783.3 | 0 | 1
Gasoline (4-stroke)501989 | Gasoline (4-stroke) | 26 | 50 | 1989 | NOx | 8.01 | 4.06e-05 | 0.867 | CO | 89.9 | 0.00555 | 0.795 | ROG | 3.76 | 0.000412 | 0.85 | PM2.5 | 0.0552 | 0 | 1 | PM10 | 0.06 | 0 | 1 | CO2 | 783.3 | 0 | 1
Gasoline (4-stroke)501990 | Gasoline (4-stroke) | 26 | 50 | 1990 | NOx | 8.01 | 4.06e-05 | 0.867 | CO | 89.9 | 0.00555 | 0.795 | ROG | 3.76 | 0.000412 | 0.85 | PM2.5 | 0.0552 | 0 | 1 | PM10 | 0.06 | 0 | 1 | CO2 | 783.3 | 0 | 1
Gasoline (4-stroke)501991 | Gasoline (4-stroke) | 26 | 50 | 1991 | NOx | 8.01 | 4.06e-05 | 0.867 | CO | 89.9 | 0.00555 | 0.795 | ROG | 3.76 | 0.000412 | 0.85 | PM2.5 | 0.0552 | 0 | 1 | PM10 | 0.06 | 0 | 1 | CO2 | 783.3 | 0 | 1
Gasoline (4-stroke)501992 | Gasoline (4-stroke) | 26 | 50 | 1992 | NOx | 8.01 | 4.06e-05 | 0.867 | CO | 89.9 | 0.00555 | 0.795 | ROG | 3.76 | 0.000412 | 0.85 | PM2.5 | 0.0552 | 0 | 1 | PM10 | 0.06 | 0 | 1 | CO2 | 783.3 | 0 | 1
Gasoline (4-stroke)501993 | Gasoline (4-stroke) | 26 | 50 | 1993 | NOx | 8.01 | 4.06e-05 | 0.867 | CO | 89.9 | 0.00555 | 0.795 | ROG | 3.76 | 0.000412 | 0.85 | PM2.5 | 0.0552 | 0 | 1 | PM10 | 0.06 | 0 | 1 | CO2 | 783.3 | 0 | 1
Gasoline (4-stroke)501994 | Gasoline (4-stroke) | 26 | 50 | 1994 | NOx | 8.01 | 4.06e-05 | 0.867 | CO | 89.9 | 0.00555 | 0.795 | ROG | 3.76 | 0.000412 | 0.85 | PM2.5 | 0.0552 | 0 | 1 | PM10 | 0.06 | 0 | 1 | CO2 | 783.3 | 0 | 1
Gasoline (4-stroke)501995 | Gasoline (4-stroke) | 26 | 50 | 1995 | NOx | 8.01 | 4.06e-05 | 0.867 | CO | 89.9 | 0.00555 | 0.795 | ROG | 3.76 | 0.000412 | 0.85 | PM2.5 | 0.0552 | 0 | 1 | PM10 | 0.06 | 0 | 1 | CO2 | 783.3 | 0 | 1
Gasoline (4-stroke)501996 | Gasoline (4-stroke) | 26 | 50 | 1996 | NOx | 8.01 | 4.06e-05 | 0.867 | CO | 89.9 | 0.00555 | 0.795 | ROG | 3.76 | 0.000412 | 0.85 | PM2.5 | 0.0552 | 0 | 1 | PM10 | 0.06 | 0 | 1 | CO2 | 783.3 | 0 | 1
Gasoline (4-stroke)501997 | Gasoline (4-stroke) | 26 | 50 | 1997 | NOx | 8.01 | 4.06e-05 | 0.867 | CO | 89.9 | 0.00555 | 0.795 | ROG | 3.76 | 0.000412 | 0.85 | PM2.5 | 0.0552 | 0 | 1 | PM10 | 0.06 | 0 | 1 | CO2 | 783.3 | 0 | 1
Gasoline (4-stroke)501998 | Gasoline (4-stroke) | 26 | 50 | 1998 | NOx | 8.01 | 4.06e-05 | 0.977 | CO | 89.9 | 0.00555 | 1 | ROG | 3.76 | 0.000412 | 1 | PM2.5 | 0.0552 | 0 | 1 | PM10 | 0.06 | 0 | 1 | CO2 | 783.3 | 0 | 1
Gasoline (4-stroke)501999 | Gasoline (4-stroke) | 26 | 50 | 1999 | NOx | 8.01 | 4.06e-05 | 0.977 | CO | 89.9 | 0.00555 | 1 | ROG | 3.76 | 0.000412 | 1 | PM2.5 | 0.0552 | 0 | 1 | PM10 | 0.06 | 0 | 1 | CO2 | 783.3 | 0 | 1
Gasoline (4-stroke)502000 | Gasoline (4-stroke) | 26 | 50 | 2000 | NOx | 8.01 | 4.06e-05 | 0.977 | CO | 89.9 | 0.00555 | 1 | ROG | 3.76 | 0.000412 | 1 | PM2.5 | 0.0552 | 0 | 1 | PM10 | 0.06 | 0 | 1 | CO2 | 783.3 | 0 | 1
Gasoline (4-stroke)502001 | Gasoline (4-stroke) | 26 | 50 | 2001 | NOx | 6.91 | 0.000144 | 0.977 | CO | 78.09 | 0.0201 | 1 | ROG | 2.96 | 0.000348 | 1 | PM2.5 | 0.0552 | 0 | 1 | PM10 | 0.06 | 0 | 1 | CO2 | 783.3 | 0 | 1
Gasoline (4-stroke)502002 | Gasoline (4-stroke) | 26 | 50 | 2002 | NOx | 5.52 | 0.000308 | 0.977 | CO | 81.78 | 0.0197 | 1 | ROG | 2.34 | 0.000374 | 1 | PM2.5 | 0.0552 | 0 | 1 | PM10 | 0.06 | 0 | 1 | CO2 | 783.3 | 0 | 1
Gasoline (4-stroke)502003 | Gasoline (4-stroke) | 26 | 50 | 2003 | NOx | 4.52 | 0.000402 | 0.977 | CO | 71.03 | 0.0193 | 1 | ROG | 1.62 | 0.000316 | 1 | PM2.5 | 0.0552 | 0 | 1 | PM10 | 0.06 | 0 | 1 | CO2 | 783.3 | 0 | 1
Gasoline (4-stroke)502004 | Gasoline (4-stroke) | 26 | 50 | 2004 | NOx | 1.33 | 0.000471 | 0.977 | CO | 38.19 | 0.019 | 1 | ROG | 0.71 | 0.000169 | 1 | PM2.5 | 0.0552 | 0 | 1 | PM10 | 0.06 | 0 | 1 | CO2 | 783.3 | 0 | 1
Gasoline (4-stroke)502005 | Gasoline (4-stroke) | 26 | 50 | 2005 | NOx | 1.33 | 0.000471 | 0.977 | CO | 38.19 | 0.019 | 1 | ROG | 0.71 | 0.000169 | 1 | PM2.5 | 0.0552 | 0 | 1 | PM10 | 0.06 | 0 | 1 | CO2 | 783.3 | 0 | 1
Gasoline (4-stroke)502006 | Gasoline (4-stroke) | 26 | 50 | 2006 | NOx | 1.33 | 0.000471 | 0.977 | CO | 38.19 | 0.019 | 1 | ROG | 0.71 | 0.000169 | 1 | PM2.5 | 0.0552 | 0 | 1 | PM10 | 0.06 | 0 | 1 | CO2 | 783.3 | 0 | 1
Gasoline (4-stroke)502007 | Gasoline (4-stroke) | 26 | 50 | 2007 | NOx | 1.33 | 0.00032 | 0.977 | CO | 38.19 | 0.019 | 1 | ROG | 0.71 | 0.000138 | 1 | PM2.5 | 0.0552 | 0 | 1 | PM10 | 0.06 | 0 | 1 | CO2 | 783.3 | 0 | 1
Gasoline (4-stroke)502008 | Gasoline (4-stroke) | 26 | 50 | 2008 | NOx | 1.33 | 0.00032 | 0.977 | CO | 38.19 | 0.019 | 1 | ROG | 0.71 | 0.000138 | 1 | PM2.5 | 0.0552 | 0 | 1 | PM10 | 0.06 | 0 | 1 | CO2 | 783.3 | 0 | 1
Gasoline (4-stroke)502009 | Gasoline (4-stroke) | 26 | 50 | 2009 | NOx | 1.33 | 0.00032 | 0.977 | CO | 38.19 | 0.019 | 1 | ROG | 0.71 | 0.000138 | 1 | PM2.5 | 0.0552 | 0 | 1 | PM10 | 0.06 | 0 | 1 | CO2 | 783.3 | 0 | 1
Gasoline (4-stroke)502010 | Gasoline (4-stroke) | 26 | 50 | 2010 | NOx | 1.33 | 0.00032 | 0.977 | CO | 38.19 | 0.019 | 1 | ROG | 0.71 | 0.000138 | 1 | PM2.5 | 0.0552 | 0 | 1 | PM10 | 0.06 | 0 | 1 | CO2 | 783.3 | 0 | 1
Gasoline (4-stroke)502011 | Gasoline (4-stroke) | 26 | 50 | 2011 | NOx | 1.33 | 0.00032 | 0.977 | CO | 38.19 | 0.019 | 1 | ROG | 0.71 | 0.000138 | 1 | PM2.5 | 0.0552 | 0 | 1 | PM10 | 0.06 | 0 | 1 | CO2 | 783.3 | 0 | 1
Gasoline (4-stroke)502012 | Gasoline (4-stroke) | 26 | 50 | 2012 | NOx | 1.33 | 0.00032 | 0.977 | CO | 38.19 | 0.019 | 1 | ROG | 0.71 | 0.000138 | 1 | PM2.5 | 0.0552 | 0 | 1 | PM10 | 0.06 | 0 | 1 | CO2 | 783.3 | 0 | 1
Gasoline (4-stroke)502013 | Gasoline (4-stroke) | 26 | 50 | 2013 | NOx | 1.33 | 0.00032 | 0.977 | CO | 38.19 | 0.019 | 1 | ROG | 0.71 | 0.000138 | 1 | PM2.5 | 0.0552 | 0 | 1 | PM10 | 0.06 | 0 | 1 | CO2 | 783.3 | 0 | 1
Gasoline (4-stroke)502014 | Gasoline (4-stroke) | 26 | 50 | 2014 | NOx | 1.33 | 0.00032 | 0.977 | CO | 38.19 | 0.019 | 1 | ROG | 0.71 | 0.000138 | 1 | PM2.5 | 0.0552 | 0 | 1 | PM10 | 0.06 | 0 | 1 | CO2 | 783.3 | 0 | 1
Gasoline (4-stroke)502015 | Gasoline (4-stroke) | 26 | 50 | 2015 | NOx | 1.33 | 0.00032 | 0.977 | CO | 38.19 | 0.019 | 1 | ROG | 0.71 | 0.000138 | 1 | PM2.5 | 0.0552 | 0 | 1 | PM10 | 0.06 | 0 | 1 | CO2 | 783.3 | 0 | 1
Gasoline (4-stroke)502016 | Gasoline (4-stroke) | 26 | 50 | 2016 | NOx | 1.33 | 0.00032 | 0.977 | CO | 38.19 | 0.019 | 1 | ROG | 0.71 | 0.000138 | 1 | PM2.5 | 0.0552 | 0 | 1 | PM10 | 0.06 | 0 | 1 | CO2 | 783.3 | 0 | 1
Gasoline (4-stroke)502017 | Gasoline (4-stroke) | 26 | 50 | 2017 | NOx | 1.33 | 0.00032 | 0.977 | CO | 38.19 | 0.019 | 1 | ROG | 0.71 | 0.000138 | 1 | PM2.5 | 0.0552 | 0 | 1 | PM10 | 0.06 | 0 | 1 | CO2 | 783.3 | 0 | 1
Gasoline (4-stroke)502018 | Gasoline (4-stroke) | 26 | 50 | 2018 | NOx | 1.33 | 0.00032 | 0.977 | CO | 38.19 | 0.019 | 1 | ROG | 0.71 | 0.000138 | 1 | PM2.5 | 0.0552 | 0 | 1 | PM10 | 0.06 | 0 | 1 | CO2 | 783.3 | 0 | 1
Gasoline (4-stroke)502019 | Gasoline (4-stroke) | 26 | 50 | 2019 | NOx | 1.33 | 0.00032 | 0.977 | CO | 38.19 | 0.019 | 1 | ROG | 0.71 | 0.000138 | 1 | PM2.5 | 0.0552 | 0 | 1 | PM10 | 0.06 | 0 | 1 | CO2 | 783.3 | 0 | 1
Gasoline (4-stroke)502020 | Gasoline (4-stroke) | 26 | 50 | 2020 | NOx | 1.33 | 0.00032 | 0.977 | CO | 38.19 | 0.019 | 1 | ROG | 0.71 | 0.000138 | 1 | PM2.5 | 0.0552 | 0 | 1 | PM10 | 0.06 | 0 | 1 | CO2 | 783.3 | 0 | 1
Gasoline (4-stroke)502021 | Gasoline (4-stroke) | 26 | 50 | 2021 | NOx | 1.33 | 0.00032 | 0.977 | CO | 38.19 | 0.019 | 1 | ROG | 0.71 | 0.000138 | 1 | PM2.5 | 0.0552 | 0 | 1 | PM10 | 0.06 | 0 | 1 | CO2 | 783.3 | 0 | 1
Gasoline (4-stroke)502022 | Gasoline (4-stroke) | 26 | 50 | 2022 | NOx | 1.33 | 0.00032 | 0.977 | CO | 38.19 | 0.019 | 1 | ROG | 0.71 | 0.000138 | 1 | PM2.5 | 0.0552 | 0 | 1 | PM10 | 0.06 | 0 | 1 | CO2 | 783.3 | 0 | 1
Gasoline (4-stroke)502023 | Gasoline (4-stroke) | 26 | 50 | 2023 | NOx | 1.33 | 0.00032 | 0.977 | CO | 38.19 | 0.019 | 1 | ROG | 0.71 | 0.000138 | 1 | PM2.5 | 0.0552 | 0 | 1 | PM10 | 0.06 | 0 | 1 | CO2 | 783.3 | 0 | 1
Gasoline (4-stroke)502024 | Gasoline (4-stroke) | 26 | 50 | 2024 | NOx | 1.33 | 0.00032 | 0.977 | CO | 38.19 | 0.019 | 1 | ROG | 0.71 | 0.000138 | 1 | PM2.5 | 0.0552 | 0 | 1 | PM10 | 0.06 | 0 | 1 | CO2 | 783.3 | 0 | 1
Gasoline (4-stroke)502025 | Gasoline (4-stroke) | 26 | 50 | 2025 | NOx | 1.33 | 0.00032 | 0.977 | CO | 38.19 | 0.019 | 1 | ROG | 0.71 | 0.000138 | 1 | PM2.5 | 0.0552 | 0 | 1 | PM10 | 0.06 | 0 | 1 | CO2 | 783.3 | 0 | 1
Gasoline (4-stroke)502026 | Gasoline (4-stroke) | 26 | 50 | 2026 | NOx | 1.33 | 0.00032 | 0.977 | CO | 38.19 | 0.019 | 1 | ROG | 0.71 | 0.000138 | 1 | PM2.5 | 0.0552 | 0 | 1 | PM10 | 0.06 | 0 | 1 | CO2 | 783.3 | 0 | 1
Gasoline (4-stroke)502027 | Gasoline (4-stroke) | 26 | 50 | 2027 | NOx | 1.33 | 0.00032 | 0.977 | CO | 38.19 | 0.019 | 1 | ROG | 0.71 | 0.000138 | 1 | PM2.5 | 0.0552 | 0 | 1 | PM10 | 0.06 | 0 | 1 | CO2 | 783.3 | 0 | 1
Gasoline (4-stroke)502028 | Gasoline (4-stroke) | 26 | 50 | 2028 | NOx | 1.33 | 0.00032 | 0.977 | CO | 38.19 | 0.019 | 1 | ROG | 0.71 | 0.000138 | 1 | PM2.5 | 0.0552 | 0 | 1 | PM10 | 0.06 | 0 | 1 | CO2 | 783.3 | 0 | 1
Gasoline (4-stroke)502029 | Gasoline (4-stroke) | 26 | 50 | 2029 | NOx | 1.33 | 0.00032 | 0.977 | CO | 38.19 | 0.019 | 1 | ROG | 0.71 | 0.000138 | 1 | PM2.5 | 0.0552 | 0 | 1 | PM10 | 0.06 | 0 | 1 | CO2 | 783.3 | 0 | 1
Gasoline (4-stroke)502030 | Gasoline (4-stroke) | 26 | 50 | 2030 | NOx | 1.33 | 0.00032 | 0.977 | CO | 38.19 | 0.019 | 1 | ROG | 0.71 | 0.000138 | 1 | PM2.5 | 0.0552 | 0 | 1 | PM10 | 0.06 | 0 | 1 | CO2 | 783.3 | 0 | 1
Gasoline (4-stroke)502031 | Gasoline (4-stroke) | 26 | 50 | 2031 | NOx | 1.33 | 0.00032 | 0.977 | CO | 38.19 | 0.019 | 1 | ROG | 0.71 | 0.000138 | 1 | PM2.5 | 0.0552 | 0 | 1 | PM10 | 0.06 | 0 | 1 | CO2 | 783.3 | 0 | 1
Gasoline (4-stroke)502032 | Gasoline (4-stroke) | 26 | 50 | 2032 | NOx | 1.33 | 0.00032 | 0.977 | CO | 38.19 | 0.019 | 1 | ROG | 0.71 | 0.000138 | 1 | PM2.5 | 0.0552 | 0 | 1 | PM10 | 0.06 | 0 | 1 | CO2 | 783.3 | 0 | 1
Gasoline (4-stroke)502033 | Gasoline (4-stroke) | 26 | 50 | 2033 | NOx | 1.33 | 0.00032 | 0.977 | CO | 38.19 | 0.019 | 1 | ROG | 0.71 | 0.000138 | 1 | PM2.5 | 0.0552 | 0 | 1 | PM10 | 0.06 | 0 | 1 | CO2 | 783.3 | 0 | 1
Gasoline (4-stroke)502034 | Gasoline (4-stroke) | 26 | 50 | 2034 | NOx | 1.33 | 0.00032 | 0.977 | CO | 38.19 | 0.019 | 1 | ROG | 0.71 | 0.000138 | 1 | PM2.5 | 0.0552 | 0 | 1 | PM10 | 0.06 | 0 | 1 | CO2 | 783.3 | 0 | 1
Gasoline (4-stroke)502035 | Gasoline (4-stroke) | 26 | 50 | 2035 | NOx | 1.33 | 0.00032 | 0.977 | CO | 38.19 | 0.019 | 1 | ROG | 0.71 | 0.000138 | 1 | PM2.5 | 0.0552 | 0 | 1 | PM10 | 0.06 | 0 | 1 | CO2 | 783.3 | 0 | 1
Gasoline (4-stroke)502036 | Gasoline (4-stroke) | 26 | 50 | 2036 | NOx | 1.33 | 0.00032 | 0.977 | CO | 38.19 | 0.019 | 1 | ROG | 0.71 | 0.000138 | 1 | PM2.5 | 0.0552 | 0 | 1 | PM10 | 0.06 | 0 | 1 | CO2 | 783.3 | 0 | 1
Gasoline (4-stroke)502037 | Gasoline (4-stroke) | 26 | 50 | 2037 | NOx | 1.33 | 0.00032 | 0.977 | CO | 38.19 | 0.019 | 1 | ROG | 0.71 | 0.000138 | 1 | PM2.5 | 0.0552 | 0 | 1 | PM10 | 0.06 | 0 | 1 | CO2 | 783.3 | 0 | 1
Gasoline (4-stroke)502038 | Gasoline (4-stroke) | 26 | 50 | 2038 | NOx | 1.33 | 0.00032 | 0.977 | CO | 38.19 | 0.019 | 1 | ROG | 0.71 | 0.000138 | 1 | PM2.5 | 0.0552 | 0 | 1 | PM10 | 0.06 | 0 | 1 | CO2 | 783.3 | 0 | 1
Gasoline (4-stroke)502039 | Gasoline (4-stroke) | 26 | 50 | 2039 | NOx | 1.33 | 0.00032 | 0.977 | CO | 38.19 | 0.019 | 1 | ROG | 0.71 | 0.000138 | 1 | PM2.5 | 0.0552 | 0 | 1 | PM10 | 0.06 | 0 | 1 | CO2 | 783.3 | 0 | 1
Gasoline (4-stroke)502040 | Gasoline (4-stroke) | 26 | 50 | 2040 | NOx | 1.33 | 0.00032 | 0.977 | CO | 38.19 | 0.019 | 1 | ROG | 0.71 | 0.000138 | 1 | PM2.5 | 0.0552 | 0 | 1 | PM10 | 0.06 | 0 | 1 | CO2 | 783.3 | 0 | 1
Gasoline (4-stroke)1201969 | Gasoline (4-stroke) | 51 | 120 | 1969 | NOx | 11.84 | 6.01e-05 | 0.867 | CO | 43.8 | 0.0029 | 0.795 | ROG | 2.63 | 0.000287 | 0.85 | PM2.5 | 0.0552 | 0 | 1 | PM10 | 0.06 | 0 | 1 | CO2 | 774.5 | 0 | 1
Gasoline (4-stroke)1201970 | Gasoline (4-stroke) | 51 | 120 | 1970 | NOx | 11.84 | 6.01e-05 | 0.867 | CO | 43.8 | 0.0029 | 0.795 | ROG | 2.63 | 0.000287 | 0.85 | PM2.5 | 0.0552 | 0 | 1 | PM10 | 0.06 | 0 | 1 | CO2 | 774.5 | 0 | 1
Gasoline (4-stroke)1201971 | Gasoline (4-stroke) | 51 | 120 | 1971 | NOx | 11.84 | 6.01e-05 | 0.867 | CO | 43.8 | 0.0029 | 0.795 | ROG | 2.63 | 0.000287 | 0.85 | PM2.5 | 0.0552 | 0 | 1 | PM10 | 0.06 | 0 | 1 | CO2 | 774.5 | 0 | 1
Gasoline (4-stroke)1201972 | Gasoline (4-stroke) | 51 | 120 | 1972 | NOx | 11.84 | 6.01e-05 | 0.867 | CO | 43.8 | 0.0029 | 0.795 | ROG | 2.63 | 0.000287 | 0.85 | PM2.5 | 0.0552 | 0 | 1 | PM10 | 0.06 | 0 | 1 | CO2 | 774.5 | 0 | 1
Gasoline (4-stroke)1201973 | Gasoline (4-stroke) | 51 | 120 | 1973 | NOx | 11.84 | 6.01e-05 | 0.867 | CO | 43.8 | 0.0029 | 0.795 | ROG | 2.63 | 0.000287 | 0.85 | PM2.5 | 0.0552 | 0 | 1 | PM10 | 0.06 | 0 | 1 | CO2 | 774.5 | 0 | 1
Gasoline (4-stroke)1201974 | Gasoline (4-stroke) | 51 | 120 | 1974 | NOx | 11.84 | 6.01e-05 | 0.867 | CO | 43.8 | 0.0029 | 0.795 | ROG | 2.63 | 0.000287 | 0.85 | PM2.5 | 0.0552 | 0 | 1 | PM10 | 0.06 | 0 | 1 | CO2 | 774.5 | 0 | 1
Gasoline (4-stroke)1201975 | Gasoline (4-stroke) | 51 | 120 | 1975 | NOx | 11.84 | 6.01e-05 | 0.867 | CO | 43.8 | 0.0029 | 0.795 | ROG | 2.63 | 0.000287 | 0.85 | PM2.5 | 0.0552 | 0 | 1 | PM10 | 0.06 | 0 | 1 | CO2 | 774.5 | 0 | 1
Gasoline (4-stroke)1201976 | Gasoline (4-stroke) | 51 | 120 | 1976 | NOx | 11.84 | 6.01e-05 | 0.867 | CO | 43.8 | 0.0029 | 0.795 | ROG | 2.63 | 0.000287 | 0.85 | PM2.5 | 0.0552 | 0 | 1 | PM10 | 0.06 | 0 | 1 | CO2 | 774.5 | 0 | 1
Gasoline (4-stroke)1201977 | Gasoline (4-stroke) | 51 | 120 | 1977 | NOx | 11.84 | 6.01e-05 | 0.867 | CO | 43.8 | 0.0029 | 0.795 | ROG | 2.63 | 0.000287 | 0.85 | PM2.5 | 0.0552 | 0 | 1 | PM10 | 0.06 | 0 | 1 | CO2 | 774.5 | 0 | 1
Gasoline (4-stroke)1201978 | Gasoline (4-stroke) | 51 | 120 | 1978 | NOx | 11.84 | 6.01e-05 | 0.867 | CO | 43.8 | 0.0029 | 0.795 | ROG | 2.63 | 0.000287 | 0.85 | PM2.5 | 0.0552 | 0 | 1 | PM10 | 0.06 | 0 | 1 | CO2 | 774.5 | 0 | 1
Gasoline (4-stroke)1201979 | Gasoline (4-stroke) | 51 | 120 | 1979 | NOx | 11.84 | 6.01e-05 | 0.867 | CO | 43.8 | 0.0029 | 0.795 | ROG | 2.63 | 0.000287 | 0.85 | PM2.5 | 0.0552 | 0 | 1 | PM10 | 0.06 | 0 | 1 | CO2 | 774.5 | 0 | 1
Gasoline (4-stroke)1201980 | Gasoline (4-stroke) | 51 | 120 | 1980 | NOx | 11.84 | 6.01e-05 | 0.867 | CO | 43.8 | 0.0029 | 0.795 | ROG | 2.63 | 0.000287 | 0.85 | PM2.5 | 0.0552 | 0 | 1 | PM10 | 0.06 | 0 | 1 | CO2 | 774.5 | 0 | 1
Gasoline (4-stroke)1201981 | Gasoline (4-stroke) | 51 | 120 | 1981 | NOx | 11.84 | 6.01e-05 | 0.867 | CO | 43.8 | 0.0029 | 0.795 | ROG | 2.63 | 0.000287 | 0.85 | PM2.5 | 0.0552 | 0 | 1 | PM10 | 0.06 | 0 | 1 | CO2 | 774.5 | 0 | 1
Gasoline (4-stroke)1201982 | Gasoline (4-stroke) | 51 | 120 | 1982 | NOx | 11.84 | 6.01e-05 | 0.867 | CO | 43.8 | 0.0029 | 0.795 | ROG | 2.63 | 0.000287 | 0.85 | PM2.5 | 0.0552 | 0 | 1 | PM10 | 0.06 | 0 | 1 | CO2 | 774.5 | 0 | 1
Gasoline (4-stroke)1201983 | Gasoline (4-stroke) | 51 | 120 | 1983 | NOx | 11.84 | 6.01e-05 | 0.867 | CO | 43.8 | 0.0029 | 0.795 | ROG | 2.63 | 0.000287 | 0.85 | PM2.5 | 0.0552 | 0 | 1 | PM10 | 0.06 | 0 | 1 | CO2 | 774.5 | 0 | 1
Gasoline (4-stroke)1201984 | Gasoline (4-stroke) | 51 | 120 | 1984 | NOx | 11.84 | 6.01e-05 | 0.867 | CO | 43.8 | 0.0029 | 0.795 | ROG | 2.63 | 0.000287 | 0.85 | PM2.5 | 0.0552 | 0 | 1 | PM10 | 0.06 | 0 | 1 | CO2 | 774.5 | 0 | 1
Gasoline (4-stroke)1201985 | Gasoline (4-stroke) | 51 | 120 | 1985 | NOx | 11.84 | 6.01e-05 | 0.867 | CO | 43.8 | 0.0029 | 0.795 | ROG | 2.63 | 0.000287 | 0.85 | PM2.5 | 0.0552 | 0 | 1 | PM10 | 0.06 | 0 | 1 | CO2 | 774.5 | 0 | 1
Gasoline (4-stroke)1201986 | Gasoline (4-stroke) | 51 | 120 | 1986 | NOx | 11.84 | 6.01e-05 | 0.867 | CO | 43.8 | 0.0029 | 0.795 | ROG | 2.63 | 0.000287 | 0.85 | PM2.5 | 0.0552 | 0 | 1 | PM10 | 0.06 | 0 | 1 | CO2 | 774.5 | 0 | 1
Gasoline (4-stroke)1201987 | Gasoline (4-stroke) | 51 | 120 | 1987 | NOx | 11.84 | 6.01e-05 | 0.867 | CO | 43.8 | 0.0029 | 0.795 | ROG | 2.63 | 0.000287 | 0.85 | PM2.5 | 0.0552 | 0 | 1 | PM10 | 0.06 | 0 | 1 | CO2 | 774.5 | 0 | 1
Gasoline (4-stroke)1201988 | Gasoline (4-stroke) | 51 | 120 | 1988 | NOx | 11.84 | 6.01e-05 | 0.867 | CO | 43.8 | 0.0029 | 0.795 | ROG | 2.63 | 0.000287 | 0.85 | PM2.5 | 0.0552 | 0 | 1 | PM10 | 0.06 | 0 | 1 | CO2 | 774.5 | 0 | 1
Gasoline (4-stroke)1201989 | Gasoline (4-stroke) | 51 | 120 | 1989 | NOx | 11.84 | 6.01e-05 | 0.867 | CO | 43.8 | 0.0029 | 0.795 | ROG | 2.63 | 0.000287 | 0.85 | PM2.5 | 0.0552 | 0 | 1 | PM10 | 0.06 | 0 | 1 | CO2 | 774.5 | 0 | 1
Gasoline (4-stroke)1201990 | Gasoline (4-stroke) | 51 | 120 | 1990 | NOx | 11.84 | 6.01e-05 | 0.867 | CO | 43.8 | 0.0029 | 0.795 | ROG | 2.63 | 0.000287 | 0.85 | PM2.5 | 0.0552 | 0 | 1 | PM10 | 0.06 | 0 | 1 | CO2 | 774.5 | 0 | 1
Gasoline (4-stroke)1201991 | Gasoline (4-stroke) | 51 | 120 | 1991 | NOx | 11.84 | 6.01e-05 | 0.867 | CO | 43.8 | 0.0029 | 0.795 | ROG | 2.63 | 0.000287 | 0.85 | PM2.5 | 0.0552 | 0 | 1 | PM10 | 0.06 | 0 | 1 | CO2 | 774.5 | 0 | 1
Gasoline (4-stroke)1201992 | Gasoline (4-stroke) | 51 | 120 | 1992 | NOx | 11.84 | 6.01e-05 | 0.867 | CO | 43.8 | 0.0029 | 0.795 | ROG | 2.63 | 0.000287 | 0.85 | PM2.5 | 0.0552 | 0 | 1 | PM10 | 0.06 | 0 | 1 | CO2 | 774.5 | 0 | 1
Gasoline (4-stroke)1201993 | Gasoline (4-stroke) | 51 | 120 | 1993 | NOx | 11.84 | 6.01e-05 | 0.867 | CO | 43.8 | 0.0029 | 0.795 | ROG | 2.63 | 0.000287 | 0.85 | PM2.5 | 0.0552 | 0 | 1 | PM10 | 0.06 | 0 | 1 | CO2 | 774.5 | 0 | 1
Gasoline (4-stroke)1201994 | Gasoline (4-stroke) | 51 | 120 | 1994 | NOx | 11.84 | 6.01e-05 | 0.867 | CO | 43.8 | 0.0029 | 0.795 | ROG | 2.63 | 0.000287 | 0.85 | PM2.5 | 0.0552 | 0 | 1 | PM10 | 0.06 | 0 | 1 | CO2 | 774.5 | 0 | 1
Gasoline (4-stroke)1201995 | Gasoline (4-stroke) | 51 | 120 | 1995 | NOx | 11.84 | 6.01e-05 | 0.867 | CO | 43.8 | 0.0029 | 0.795 | ROG | 2.63 | 0.000287 | 0.85 | PM2.5 | 0.0552 | 0 | 1 | PM10 | 0.06 | 0 | 1 | CO2 | 774.5 | 0 | 1
Gasoline (4-stroke)1201996 | Gasoline (4-stroke) | 51 | 120 | 1996 | NOx | 11.84 | 6.01e-05 | 0.867 | CO | 43.8 | 0.0029 | 0.795 | ROG | 2.63 | 0.000287 | 0.85 | PM2.5 | 0.0552 | 0 | 1 | PM10 | 0.06 | 0 | 1 | CO2 | 774.5 | 0 | 1
Gasoline (4-stroke)1201997 | Gasoline (4-stroke) | 51 | 120 | 1997 | NOx | 11.84 | 6.01e-05 | 0.867 | CO | 43.8 | 0.0029 | 0.795 | ROG | 2.63 | 0.000287 | 0.85 | PM2.5 | 0.0552 | 0 | 1 | PM10 | 0.06 | 0 | 1 | CO2 | 774.5 | 0 | 1
Gasoline (4-stroke)1201998 | Gasoline (4-stroke) | 51 | 120 | 1998 | NOx | 11.84 | 6.01e-05 | 0.977 | CO | 43.8 | 0.0029 | 1 | ROG | 2.63 | 0.000287 | 1 | PM2.5 | 0.0552 | 0 | 1 | PM10 | 0.06 | 0 | 1 | CO2 | 774.5 | 0 | 1
Gasoline (4-stroke)1201999 | Gasoline (4-stroke) | 51 | 120 | 1999 | NOx | 11.84 | 6.01e-05 | 0.977 | CO | 43.8 | 0.0029 | 1 | ROG | 2.63 | 0.000287 | 1 | PM2.5 | 0.0552 | 0 | 1 | PM10 | 0.06 | 0 | 1 | CO2 | 774.5 | 0 | 1
Gasoline (4-stroke)1202000 | Gasoline (4-stroke) | 51 | 120 | 2000 | NOx | 11.84 | 6.01e-05 | 0.977 | CO | 43.8 | 0.0029 | 1 | ROG | 2.63 | 0.000287 | 1 | PM2.5 | 0.0552 | 0 | 1 | PM10 | 0.06 | 0 | 1 | CO2 | 774.5 | 0 | 1
Gasoline (4-stroke)1202001 | Gasoline (4-stroke) | 51 | 120 | 2001 | NOx | 9.58 | 0.000163 | 0.977 | CO | 41.08 | 0.004 | 1 | ROG | 2.08 | 0.000256 | 1 | PM2.5 | 0.0552 | 0 | 1 | PM10 | 0.06 | 0 | 1 | CO2 | 774.5 | 0 | 1
Gasoline (4-stroke)1202002 | Gasoline (4-stroke) | 51 | 120 | 2002 | NOx | 7.32 | 0.000266 | 0.977 | CO | 39.72 | 0.00455 | 1 | ROG | 1.54 | 0.000225 | 1 | PM2.5 | 0.0552 | 0 | 1 | PM10 | 0.06 | 0 | 1 | CO2 | 774.5 | 0 | 1
Gasoline (4-stroke)1202003 | Gasoline (4-stroke) | 51 | 120 | 2003 | NOx | 5.06 | 0.000368 | 0.977 | CO | 38.36 | 0.0051 | 1 | ROG | 0.99 | 0.000194 | 1 | PM2.5 | 0.0552 | 0 | 1 | PM10 | 0.06 | 0 | 1 | CO2 | 774.5 | 0 | 1
Gasoline (4-stroke)1202004 | Gasoline (4-stroke) | 51 | 120 | 2004 | NOx | 1.78 | 0.000207 | 0.977 | CO | 8.76 | 0.00565 | 1 | ROG | 0.26 | 8.14e-05 | 1 | PM2.5 | 0.0552 | 0 | 1 | PM10 | 0.06 | 0 | 1 | CO2 | 774.5 | 0 | 1
Gasoline (4-stroke)1202005 | Gasoline (4-stroke) | 51 | 120 | 2005 | NOx | 1.78 | 0.000207 | 0.977 | CO | 8.76 | 0.00565 | 1 | ROG | 0.26 | 8.14e-05 | 1 | PM2.5 | 0.0552 | 0 | 1 | PM10 | 0.06 | 0 | 1 | CO2 | 774.5 | 0 | 1
Gasoline (4-stroke)1202006 | Gasoline (4-stroke) | 51 | 120 | 2006 | NOx | 1.78 | 0.000207 | 0.977 | CO | 8.76 | 0.00565 | 1 | ROG | 0.26 | 8.14e-05 | 1 | PM2.5 | 0.0552 | 0 | 1 | PM10 | 0.06 | 0 | 1 | CO2 | 774.5 | 0 | 1
Gasoline (4-stroke)1202007 | Gasoline (4-stroke) | 51 | 120 | 2007 | NOx | 1.78 | 0.000145 | 0.977 | CO | 8.76 | 0.00565 | 1 | ROG | 0.26 | 4.74e-05 | 1 | PM2.5 | 0.0552 | 0 | 1 | PM10 | 0.06 | 0 | 1 | CO2 | 774.5 | 0 | 1
Gasoline (4-stroke)1202008 | Gasoline (4-stroke) | 51 | 120 | 2008 | NOx | 1.78 | 0.000145 | 0.977 | CO | 8.76 | 0.00565 | 1 | ROG | 0.26 | 4.74e-05 | 1 | PM2.5 | 0.0552 | 0 | 1 | PM10 | 0.06 | 0 | 1 | CO2 | 774.5 | 0 | 1
Gasoline (4-stroke)1202009 | Gasoline (4-stroke) | 51 | 120 | 2009 | NOx | 1.78 | 0.000145 | 0.977 | CO | 8.76 | 0.00565 | 1 | ROG | 0.26 | 4.74e-05 | 1 | PM2.5 | 0.0552 | 0 | 1 | PM10 | 0.06 | 0 | 1 | CO2 | 774.5 | 0 | 1
Gasoline (4-stroke)1202010 | Gasoline (4-stroke) | 51 | 120 | 2010 | NOx | 1.78 | 0.000145 | 0.977 | CO | 8.76 | 0.00565 | 1 | ROG | 0.26 | 4.74e-05 | 1 | PM2.5 | 0.0552 | 0 | 1 | PM10 | 0.06 | 0 | 1 | CO2 | 774.5 | 0 | 1
Gasoline (4-stroke)1202011 | Gasoline (4-stroke) | 51 | 120 | 2011 | NOx | 1.78 | 0.000145 | 0.977 | CO | 8.76 | 0.00565 | 1 | ROG | 0.26 | 4.74e-05 | 1 | PM2.5 | 0.0552 | 0 | 1 | PM10 | 0.06 | 0 | 1 | CO2 | 774.5 | 0 | 1
Gasoline (4-stroke)1202012 | Gasoline (4-stroke) | 51 | 120 | 2012 | NOx | 1.78 | 0.000145 | 0.977 | CO | 8.76 | 0.00565 | 1 | ROG | 0.26 | 4.74e-05 | 1 | PM2.5 | 0.0552 | 0 | 1 | PM10 | 0.06 | 0 | 1 | CO2 | 774.5 | 0 | 1
Gasoline (4-stroke)1202013 | Gasoline (4-stroke) | 51 | 120 | 2013 | NOx | 1.78 | 0.000145 | 0.977 | CO | 8.76 | 0.00565 | 1 | ROG | 0.26 | 4.74e-05 | 1 | PM2.5 | 0.0552 | 0 | 1 | PM10 | 0.06 | 0 | 1 | CO2 | 774.5 | 0 | 1
Gasoline (4-stroke)1202014 | Gasoline (4-stroke) | 51 | 120 | 2014 | NOx | 1.78 | 0.000145 | 0.977 | CO | 8.76 | 0.00565 | 1 | ROG | 0.26 | 4.74e-05 | 1 | PM2.5 | 0.0552 | 0 | 1 | PM10 | 0.06 | 0 | 1 | CO2 | 774.5 | 0 | 1
Gasoline (4-stroke)1202015 | Gasoline (4-stroke) | 51 | 120 | 2015 | NOx | 1.78 | 0.000145 | 0.977 | CO | 8.76 | 0.00565 | 1 | ROG | 0.26 | 4.74e-05 | 1 | PM2.5 | 0.0552 | 0 | 1 | PM10 | 0.06 | 0 | 1 | CO2 | 774.5 | 0 | 1
Gasoline (4-stroke)1202016 | Gasoline (4-stroke) | 51 | 120 | 2016 | NOx | 1.78 | 0.000145 | 0.977 | CO | 8.76 | 0.00565 | 1 | ROG | 0.26 | 4.74e-05 | 1 | PM2.5 | 0.0552 | 0 | 1 | PM10 | 0.06 | 0 | 1 | CO2 | 774.5 | 0 | 1
Gasoline (4-stroke)1202017 | Gasoline (4-stroke) | 51 | 120 | 2017 | NOx | 1.78 | 0.000145 | 0.977 | CO | 8.76 | 0.00565 | 1 | ROG | 0.26 | 4.74e-05 | 1 | PM2.5 | 0.0552 | 0 | 1 | PM10 | 0.06 | 0 | 1 | CO2 | 774.5 | 0 | 1
Gasoline (4-stroke)1202018 | Gasoline (4-stroke) | 51 | 120 | 2018 | NOx | 1.78 | 0.000145 | 0.977 | CO | 8.76 | 0.00565 | 1 | ROG | 0.26 | 4.74e-05 | 1 | PM2.5 | 0.0552 | 0 | 1 | PM10 | 0.06 | 0 | 1 | CO2 | 774.5 | 0 | 1
Gasoline (4-stroke)1202019 | Gasoline (4-stroke) | 51 | 120 | 2019 | NOx | 1.78 | 0.000145 | 0.977 | CO | 8.76 | 0.00565 | 1 | ROG | 0.26 | 4.74e-05 | 1 | PM2.5 | 0.0552 | 0 | 1 | PM10 | 0.06 | 0 | 1 | CO2 | 774.5 | 0 | 1
Gasoline (4-stroke)1202020 | Gasoline (4-stroke) | 51 | 120 | 2020 | NOx | 1.78 | 0.000145 | 0.977 | CO | 8.76 | 0.00565 | 1 | ROG | 0.26 | 4.74e-05 | 1 | PM2.5 | 0.0552 | 0 | 1 | PM10 | 0.06 | 0 | 1 | CO2 | 774.5 | 0 | 1
Gasoline (4-stroke)1202021 | Gasoline (4-stroke) | 51 | 120 | 2021 | NOx | 1.78 | 0.000145 | 0.977 | CO | 8.76 | 0.00565 | 1 | ROG | 0.26 | 4.74e-05 | 1 | PM2.5 | 0.0552 | 0 | 1 | PM10 | 0.06 | 0 | 1 | CO2 | 774.5 | 0 | 1
Gasoline (4-stroke)1202022 | Gasoline (4-stroke) | 51 | 120 | 2022 | NOx | 1.78 | 0.000145 | 0.977 | CO | 8.76 | 0.00565 | 1 | ROG | 0.26 | 4.74e-05 | 1 | PM2.5 | 0.0552 | 0 | 1 | PM10 | 0.06 | 0 | 1 | CO2 | 774.5 | 0 | 1
Gasoline (4-stroke)1202023 | Gasoline (4-stroke) | 51 | 120 | 2023 | NOx | 1.78 | 0.000145 | 0.977 | CO | 8.76 | 0.00565 | 1 | ROG | 0.26 | 4.74e-05 | 1 | PM2.5 | 0.0552 | 0 | 1 | PM10 | 0.06 | 0 | 1 | CO2 | 774.5 | 0 | 1
Gasoline (4-stroke)1202024 | Gasoline (4-stroke) | 51 | 120 | 2024 | NOx | 1.78 | 0.000145 | 0.977 | CO | 8.76 | 0.00565 | 1 | ROG | 0.26 | 4.74e-05 | 1 | PM2.5 | 0.0552 | 0 | 1 | PM10 | 0.06 | 0 | 1 | CO2 | 774.5 | 0 | 1
Gasoline (4-stroke)1202025 | Gasoline (4-stroke) | 51 | 120 | 2025 | NOx | 1.78 | 0.000145 | 0.977 | CO | 8.76 | 0.00565 | 1 | ROG | 0.26 | 4.74e-05 | 1 | PM2.5 | 0.0552 | 0 | 1 | PM10 | 0.06 | 0 | 1 | CO2 | 774.5 | 0 | 1
Gasoline (4-stroke)1202026 | Gasoline (4-stroke) | 51 | 120 | 2026 | NOx | 1.78 | 0.000145 | 0.977 | CO | 8.76 | 0.00565 | 1 | ROG | 0.26 | 4.74e-05 | 1 | PM2.5 | 0.0552 | 0 | 1 | PM10 | 0.06 | 0 | 1 | CO2 | 774.5 | 0 | 1
Gasoline (4-stroke)1202027 | Gasoline (4-stroke) | 51 | 120 | 2027 | NOx | 1.78 | 0.000145 | 0.977 | CO | 8.76 | 0.00565 | 1 | ROG | 0.26 | 4.74e-05 | 1 | PM2.5 | 0.0552 | 0 | 1 | PM10 | 0.06 | 0 | 1 | CO2 | 774.5 | 0 | 1
Gasoline (4-stroke)1202028 | Gasoline (4-stroke) | 51 | 120 | 2028 | NOx | 1.78 | 0.000145 | 0.977 | CO | 8.76 | 0.00565 | 1 | ROG | 0.26 | 4.74e-05 | 1 | PM2.5 | 0.0552 | 0 | 1 | PM10 | 0.06 | 0 | 1 | CO2 | 774.5 | 0 | 1
Gasoline (4-stroke)1202029 | Gasoline (4-stroke) | 51 | 120 | 2029 | NOx | 1.78 | 0.000145 | 0.977 | CO | 8.76 | 0.00565 | 1 | ROG | 0.26 | 4.74e-05 | 1 | PM2.5 | 0.0552 | 0 | 1 | PM10 | 0.06 | 0 | 1 | CO2 | 774.5 | 0 | 1
Gasoline (4-stroke)1202030 | Gasoline (4-stroke) | 51 | 120 | 2030 | NOx | 1.78 | 0.000145 | 0.977 | CO | 8.76 | 0.00565 | 1 | ROG | 0.26 | 4.74e-05 | 1 | PM2.5 | 0.0552 | 0 | 1 | PM10 | 0.06 | 0 | 1 | CO2 | 774.5 | 0 | 1
Gasoline (4-stroke)1202031 | Gasoline (4-stroke) | 51 | 120 | 2031 | NOx | 1.78 | 0.000145 | 0.977 | CO | 8.76 | 0.00565 | 1 | ROG | 0.26 | 4.74e-05 | 1 | PM2.5 | 0.0552 | 0 | 1 | PM10 | 0.06 | 0 | 1 | CO2 | 774.5 | 0 | 1
Gasoline (4-stroke)1202032 | Gasoline (4-stroke) | 51 | 120 | 2032 | NOx | 1.78 | 0.000145 | 0.977 | CO | 8.76 | 0.00565 | 1 | ROG | 0.26 | 4.74e-05 | 1 | PM2.5 | 0.0552 | 0 | 1 | PM10 | 0.06 | 0 | 1 | CO2 | 774.5 | 0 | 1
Gasoline (4-stroke)1202033 | Gasoline (4-stroke) | 51 | 120 | 2033 | NOx | 1.78 | 0.000145 | 0.977 | CO | 8.76 | 0.00565 | 1 | ROG | 0.26 | 4.74e-05 | 1 | PM2.5 | 0.0552 | 0 | 1 | PM10 | 0.06 | 0 | 1 | CO2 | 774.5 | 0 | 1
Gasoline (4-stroke)1202034 | Gasoline (4-stroke) | 51 | 120 | 2034 | NOx | 1.78 | 0.000145 | 0.977 | CO | 8.76 | 0.00565 | 1 | ROG | 0.26 | 4.74e-05 | 1 | PM2.5 | 0.0552 | 0 | 1 | PM10 | 0.06 | 0 | 1 | CO2 | 774.5 | 0 | 1
Gasoline (4-stroke)1202035 | Gasoline (4-stroke) | 51 | 120 | 2035 | NOx | 1.78 | 0.000145 | 0.977 | CO | 8.76 | 0.00565 | 1 | ROG | 0.26 | 4.74e-05 | 1 | PM2.5 | 0.0552 | 0 | 1 | PM10 | 0.06 | 0 | 1 | CO2 | 774.5 | 0 | 1
Gasoline (4-stroke)1202036 | Gasoline (4-stroke) | 51 | 120 | 2036 | NOx | 1.78 | 0.000145 | 0.977 | CO | 8.76 | 0.00565 | 1 | ROG | 0.26 | 4.74e-05 | 1 | PM2.5 | 0.0552 | 0 | 1 | PM10 | 0.06 | 0 | 1 | CO2 | 774.5 | 0 | 1
Gasoline (4-stroke)1202037 | Gasoline (4-stroke) | 51 | 120 | 2037 | NOx | 1.78 | 0.000145 | 0.977 | CO | 8.76 | 0.00565 | 1 | ROG | 0.26 | 4.74e-05 | 1 | PM2.5 | 0.0552 | 0 | 1 | PM10 | 0.06 | 0 | 1 | CO2 | 774.5 | 0 | 1
Gasoline (4-stroke)1202038 | Gasoline (4-stroke) | 51 | 120 | 2038 | NOx | 1.78 | 0.000145 | 0.977 | CO | 8.76 | 0.00565 | 1 | ROG | 0.26 | 4.74e-05 | 1 | PM2.5 | 0.0552 | 0 | 1 | PM10 | 0.06 | 0 | 1 | CO2 | 774.5 | 0 | 1
Gasoline (4-stroke)1202039 | Gasoline (4-stroke) | 51 | 120 | 2039 | NOx | 1.78 | 0.000145 | 0.977 | CO | 8.76 | 0.00565 | 1 | ROG | 0.26 | 4.74e-05 | 1 | PM2.5 | 0.0552 | 0 | 1 | PM10 | 0.06 | 0 | 1 | CO2 | 774.5 | 0 | 1
Gasoline (4-stroke)1202040 | Gasoline (4-stroke) | 51 | 120 | 2040 | NOx | 1.78 | 0.000145 | 0.977 | CO | 8.76 | 0.00565 | 1 | ROG | 0.26 | 4.74e-05 | 1 | PM2.5 | 0.0552 | 0 | 1 | PM10 | 0.06 | 0 | 1 | CO2 | 774.5 | 0 | 1
Gasoline (4-stroke)1751969 | Gasoline (4-stroke) | 121 | 175 | 1969 | NOx | 12.94 | 0.000127 | 0.867 | CO | 20.8 | 0.000815 | 0.795 | ROG | 1.61 | 4.15e-05 | 0.85 | PM2.5 | 0.0552 | 0 | 1 | PM10 | 0.06 | 0 | 1 | CO2 | 753.25 | 0 | 1
Gasoline (4-stroke)1751970 | Gasoline (4-stroke) | 121 | 175 | 1970 | NOx | 12.94 | 0.000127 | 0.867 | CO | 20.8 | 0.000815 | 0.795 | ROG | 1.61 | 4.15e-05 | 0.85 | PM2.5 | 0.0552 | 0 | 1 | PM10 | 0.06 | 0 | 1 | CO2 | 753.25 | 0 | 1
Gasoline (4-stroke)1751971 | Gasoline (4-stroke) | 121 | 175 | 1971 | NOx | 12.94 | 0.000127 | 0.867 | CO | 20.8 | 0.000815 | 0.795 | ROG | 1.61 | 4.15e-05 | 0.85 | PM2.5 | 0.0552 | 0 | 1 | PM10 | 0.06 | 0 | 1 | CO2 | 753.25 | 0 | 1
Gasoline (4-stroke)1751972 | Gasoline (4-stroke) | 121 | 175 | 1972 | NOx | 12.94 | 0.000127 | 0.867 | CO | 20.8 | 0.000815 | 0.795 | ROG | 1.61 | 4.15e-05 | 0.85 | PM2.5 | 0.0552 | 0 | 1 | PM10 | 0.06 | 0 | 1 | CO2 | 753.25 | 0 | 1
Gasoline (4-stroke)1751973 | Gasoline (4-stroke) | 121 | 175 | 1973 | NOx | 12.94 | 0.000127 | 0.867 | CO | 20.8 | 0.000815 | 0.795 | ROG | 1.61 | 4.15e-05 | 0.85 | PM2.5 | 0.0552 | 0 | 1 | PM10 | 0.06 | 0 | 1 | CO2 | 753.25 | 0 | 1
Gasoline (4-stroke)1751974 | Gasoline (4-stroke) | 121 | 175 | 1974 | NOx | 12.94 | 0.000127 | 0.867 | CO | 20.8 | 0.000815 | 0.795 | ROG | 1.61 | 4.15e-05 | 0.85 | PM2.5 | 0.0552 | 0 | 1 | PM10 | 0.06 | 0 | 1 | CO2 | 753.25 | 0 | 1
Gasoline (4-stroke)1751975 | Gasoline (4-stroke) | 121 | 175 | 1975 | NOx | 12.94 | 0.000127 | 0.867 | CO | 20.8 | 0.000815 | 0.795 | ROG | 1.61 | 4.15e-05 | 0.85 | PM2.5 | 0.0552 | 0 | 1 | PM10 | 0.06 | 0 | 1 | CO2 | 753.25 | 0 | 1
Gasoline (4-stroke)1751976 | Gasoline (4-stroke) | 121 | 175 | 1976 | NOx | 12.94 | 0.000127 | 0.867 | CO | 20.8 | 0.000815 | 0.795 | ROG | 1.61 | 4.15e-05 | 0.85 | PM2.5 | 0.0552 | 0 | 1 | PM10 | 0.06 | 0 | 1 | CO2 | 753.25 | 0 | 1
Gasoline (4-stroke)1751977 | Gasoline (4-stroke) | 121 | 175 | 1977 | NOx | 12.94 | 0.000127 | 0.867 | CO | 20.8 | 0.000815 | 0.795 | ROG | 1.61 | 4.15e-05 | 0.85 | PM2.5 | 0.0552 | 0 | 1 | PM10 | 0.06 | 0 | 1 | CO2 | 753.25 | 0 | 1
Gasoline (4-stroke)1751978 | Gasoline (4-stroke) | 121 | 175 | 1978 | NOx | 12.94 | 0.000127 | 0.867 | CO | 20.8 | 0.000815 | 0.795 | ROG | 1.61 | 4.15e-05 | 0.85 | PM2.5 | 0.0552 | 0 | 1 | PM10 | 0.06 | 0 | 1 | CO2 | 753.25 | 0 | 1
Gasoline (4-stroke)1751979 | Gasoline (4-stroke) | 121 | 175 | 1979 | NOx | 12.94 | 0.000127 | 0.867 | CO | 20.8 | 0.000815 | 0.795 | ROG | 1.61 | 4.15e-05 | 0.85 | PM2.5 | 0.0552 | 0 | 1 | PM10 | 0.06 | 0 | 1 | CO2 | 753.25 | 0 | 1
Gasoline (4-stroke)1751980 | Gasoline (4-stroke) | 121 | 175 | 1980 | NOx | 12.94 | 0.000127 | 0.867 | CO | 20.8 | 0.000815 | 0.795 | ROG | 1.61 | 4.15e-05 | 0.85 | PM2.5 | 0.0552 | 0 | 1 | PM10 | 0.06 | 0 | 1 | CO2 | 753.25 | 0 | 1
Gasoline (4-stroke)1751981 | Gasoline (4-stroke) | 121 | 175 | 1981 | NOx | 12.94 | 0.000127 | 0.867 | CO | 20.8 | 0.000815 | 0.795 | ROG | 1.61 | 4.15e-05 | 0.85 | PM2.5 | 0.0552 | 0 | 1 | PM10 | 0.06 | 0 | 1 | CO2 | 753.25 | 0 | 1
Gasoline (4-stroke)1751982 | Gasoline (4-stroke) | 121 | 175 | 1982 | NOx | 12.94 | 0.000127 | 0.867 | CO | 20.8 | 0.000815 | 0.795 | ROG | 1.61 | 4.15e-05 | 0.85 | PM2.5 | 0.0552 | 0 | 1 | PM10 | 0.06 | 0 | 1 | CO2 | 753.25 | 0 | 1
Gasoline (4-stroke)1751983 | Gasoline (4-stroke) | 121 | 175 | 1983 | NOx | 12.94 | 0.000127 | 0.867 | CO | 20.8 | 0.000815 | 0.795 | ROG | 1.61 | 4.15e-05 | 0.85 | PM2.5 | 0.0552 | 0 | 1 | PM10 | 0.06 | 0 | 1 | CO2 | 753.25 | 0 | 1
Gasoline (4-stroke)1751984 | Gasoline (4-stroke) | 121 | 175 | 1984 | NOx | 12.94 | 0.000127 | 0.867 | CO | 20.8 | 0.000815 | 0.795 | ROG | 1.61 | 4.15e-05 | 0.85 | PM2.5 | 0.0552 | 0 | 1 | PM10 | 0.06 | 0 | 1 | CO2 | 753.25 | 0 | 1
Gasoline (4-stroke)1751985 | Gasoline (4-stroke) | 121 | 175 | 1985 | NOx | 12.94 | 0.000127 | 0.867 | CO | 20.8 | 0.000815 | 0.795 | ROG | 1.61 | 4.15e-05 | 0.85 | PM2.5 | 0.0552 | 0 | 1 | PM10 | 0.06 | 0 | 1 | CO2 | 753.25 | 0 | 1
Gasoline (4-stroke)1751986 | Gasoline (4-stroke) | 121 | 175 | 1986 | NOx | 12.94 | 0.000127 | 0.867 | CO | 20.8 | 0.000815 | 0.795 | ROG | 1.61 | 4.15e-05 | 0.85 | PM2.5 | 0.0552 | 0 | 1 | PM10 | 0.06 | 0 | 1 | CO2 | 753.25 | 0 | 1
Gasoline (4-stroke)1751987 | Gasoline (4-stroke) | 121 | 175 | 1987 | NOx | 12.94 | 0.000127 | 0.867 | CO | 20.8 | 0.000815 | 0.795 | ROG | 1.61 | 4.15e-05 | 0.85 | PM2.5 | 0.0552 | 0 | 1 | PM10 | 0.06 | 0 | 1 | CO2 | 753.25 | 0 | 1
Gasoline (4-stroke)1751988 | Gasoline (4-stroke) | 121 | 175 | 1988 | NOx | 12.94 | 0.000127 | 0.867 | CO | 20.8 | 0.000815 | 0.795 | ROG | 1.61 | 4.15e-05 | 0.85 | PM2.5 | 0.0552 | 0 | 1 | PM10 | 0.06 | 0 | 1 | CO2 | 753.25 | 0 | 1
Gasoline (4-stroke)1751989 | Gasoline (4-stroke) | 121 | 175 | 1989 | NOx | 12.94 | 0.000127 | 0.867 | CO | 20.8 | 0.000815 | 0.795 | ROG | 1.61 | 4.15e-05 | 0.85 | PM2.5 | 0.0552 | 0 | 1 | PM10 | 0.06 | 0 | 1 | CO2 | 753.25 | 0 | 1
Gasoline (4-stroke)1751990 | Gasoline (4-stroke) | 121 | 175 | 1990 | NOx | 12.94 | 0.000127 | 0.867 | CO | 20.8 | 0.000815 | 0.795 | ROG | 1.61 | 4.15e-05 | 0.85 | PM2.5 | 0.0552 | 0 | 1 | PM10 | 0.06 | 0 | 1 | CO2 | 753.25 | 0 | 1
Gasoline (4-stroke)1751991 | Gasoline (4-stroke) | 121 | 175 | 1991 | NOx | 12.94 | 0.000127 | 0.867 | CO | 20.8 | 0.000815 | 0.795 | ROG | 1.61 | 4.15e-05 | 0.85 | PM2.5 | 0.0552 | 0 | 1 | PM10 | 0.06 | 0 | 1 | CO2 | 753.25 | 0 | 1
Gasoline (4-stroke)1751992 | Gasoline (4-stroke) | 121 | 175 | 1992 | NOx | 12.94 | 0.000127 | 0.867 | CO | 20.8 | 0.000815 | 0.795 | ROG | 1.61 | 4.15e-05 | 0.85 | PM2.5 | 0.0552 | 0 | 1 | PM10 | 0.06 | 0 | 1 | CO2 | 753.25 | 0 | 1
Gasoline (4-stroke)1751993 | Gasoline (4-stroke) | 121 | 175 | 1993 | NOx | 12.94 | 0.000127 | 0.867 | CO | 20.8 | 0.000815 | 0.795 | ROG | 1.61 | 4.15e-05 | 0.85 | PM2.5 | 0.0552 | 0 | 1 | PM10 | 0.06 | 0 | 1 | CO2 | 753.25 | 0 | 1
Gasoline (4-stroke)1751994 | Gasoline (4-stroke) | 121 | 175 | 1994 | NOx | 12.94 | 0.000127 | 0.867 | CO | 20.8 | 0.000815 | 0.795 | ROG | 1.61 | 4.15e-05 | 0.85 | PM2.5 | 0.0552 | 0 | 1 | PM10 | 0.06 | 0 | 1 | CO2 | 753.25 | 0 | 1
Gasoline (4-stroke)1751995 | Gasoline (4-stroke) | 121 | 175 | 1995 | NOx | 12.94 | 0.000127 | 0.867 | CO | 20.8 | 0.000815 | 0.795 | ROG | 1.61 | 4.15e-05 | 0.85 | PM2.5 | 0.0552 | 0 | 1 | PM10 | 0.06 | 0 | 1 | CO2 | 753.25 | 0 | 1
Gasoline (4-stroke)1751996 | Gasoline (4-stroke) | 121 | 175 | 1996 | NOx | 12.94 | 0.000127 | 0.867 | CO | 20.8 | 0.000815 | 0.795 | ROG | 1.61 | 4.15e-05 | 0.85 | PM2.5 | 0.0552 | 0 | 1 | PM10 | 0.06 | 0 | 1 | CO2 | 753.25 | 0 | 1
Gasoline (4-stroke)1751997 | Gasoline (4-stroke) | 121 | 175 | 1997 | NOx | 12.94 | 0.000127 | 0.867 | CO | 20.8 | 0.000815 | 0.795 | ROG | 1.61 | 4.15e-05 | 0.85 | PM2.5 | 0.0552 | 0 | 1 | PM10 | 0.06 | 0 | 1 | CO2 | 753.25 | 0 | 1
Gasoline (4-stroke)1751998 | Gasoline (4-stroke) | 121 | 175 | 1998 | NOx | 12.94 | 0.000127 | 0.977 | CO | 20.8 | 0.000815 | 1 | ROG | 1.61 | 4.15e-05 | 1 | PM2.5 | 0.0552 | 0 | 1 | PM10 | 0.06 | 0 | 1 | CO2 | 753.25 | 0 | 1
Gasoline (4-stroke)1751999 | Gasoline (4-stroke) | 121 | 175 | 1999 | NOx | 12.94 | 0.000127 | 0.977 | CO | 20.8 | 0.000815 | 1 | ROG | 1.61 | 4.15e-05 | 1 | PM2.5 | 0.0552 | 0 | 1 | PM10 | 0.06 | 0 | 1 | CO2 | 753.25 | 0 | 1
Gasoline (4-stroke)1752000 | Gasoline (4-stroke) | 121 | 175 | 2000 | NOx | 12.94 | 0.000127 | 0.977 | CO | 20.8 | 0.000815 | 1 | ROG | 1.61 | 4.15e-05 | 1 | PM2.5 | 0.0552 | 0 | 1 | PM10 | 0.06 | 0 | 1 | CO2 | 753.25 | 0 | 1
Gasoline (4-stroke)1752001 | Gasoline (4-stroke) | 121 | 175 | 2001 | NOx | 10.29 | 0.000109 | 0.977 | CO | 20.8 | 0.000815 | 1 | ROG | 1.33 | 3.98e-05 | 1 | PM2.5 | 0.0552 | 0 | 1 | PM10 | 0.06 | 0 | 1 | CO2 | 753.25 | 0 | 1
Gasoline (4-stroke)1752002 | Gasoline (4-stroke) | 121 | 175 | 2002 | NOx | 7.64 | 9.17e-05 | 0.977 | CO | 20.8 | 0.000815 | 1 | ROG | 1.06 | 3.81e-05 | 1 | PM2.5 | 0.0552 | 0 | 1 | PM10 | 0.06 | 0 | 1 | CO2 | 753.25 | 0 | 1
Gasoline (4-stroke)1752003 | Gasoline (4-stroke) | 121 | 175 | 2003 | NOx | 4.98 | 7.4e-05 | 0.977 | CO | 20.8 | 0.000815 | 1 | ROG | 0.78 | 3.64e-05 | 1 | PM2.5 | 0.0552 | 0 | 1 | PM10 | 0.06 | 0 | 1 | CO2 | 753.25 | 0 | 1
Gasoline (4-stroke)1752004 | Gasoline (4-stroke) | 121 | 175 | 2004 | NOx | 1.94 | 0.000278 | 0.977 | CO | 20.8 | 0.000815 | 1 | ROG | 0.16 | 0.000102 | 1 | PM2.5 | 0.0552 | 0 | 1 | PM10 | 0.06 | 0 | 1 | CO2 | 753.25 | 0 | 1
Gasoline (4-stroke)1752005 | Gasoline (4-stroke) | 121 | 175 | 2005 | NOx | 1.94 | 0.000278 | 0.977 | CO | 20.8 | 0.000815 | 1 | ROG | 0.16 | 0.000102 | 1 | PM2.5 | 0.0552 | 0 | 1 | PM10 | 0.06 | 0 | 1 | CO2 | 753.25 | 0 | 1
Gasoline (4-stroke)1752006 | Gasoline (4-stroke) | 121 | 175 | 2006 | NOx | 1.94 | 0.000278 | 0.977 | CO | 20.8 | 0.000815 | 1 | ROG | 0.16 | 0.000102 | 1 | PM2.5 | 0.0552 | 0 | 1 | PM10 | 0.06 | 0 | 1 | CO2 | 753.25 | 0 | 1
Gasoline (4-stroke)1752007 | Gasoline (4-stroke) | 121 | 175 | 2007 | NOx | 1.94 | 5.63e-05 | 0.977 | CO | 20.8 | 0.000815 | 1 | ROG | 0.16 | 3.47e-05 | 1 | PM2.5 | 0.0552 | 0 | 1 | PM10 | 0.06 | 0 | 1 | CO2 | 753.25 | 0 | 1
Gasoline (4-stroke)1752008 | Gasoline (4-stroke) | 121 | 175 | 2008 | NOx | 1.94 | 5.63e-05 | 0.977 | CO | 20.8 | 0.000815 | 1 | ROG | 0.16 | 3.47e-05 | 1 | PM2.5 | 0.0552 | 0 | 1 | PM10 | 0.06 | 0 | 1 | CO2 | 753.25 | 0 | 1
Gasoline (4-stroke)1752009 | Gasoline (4-stroke) | 121 | 175 | 2009 | NOx | 1.94 | 5.63e-05 | 0.977 | CO | 20.8 | 0.000815 | 1 | ROG | 0.16 | 3.47e-05 | 1 | PM2.5 | 0.0552 | 0 | 1 | PM10 | 0.06 | 0 | 1 | CO2 | 753.25 | 0 | 1
Gasoline (4-stroke)1752010 | Gasoline (4-stroke) | 121 | 175 | 2010 | NOx | 1.94 | 5.63e-05 | 0.977 | CO | 20.8 | 0.000815 | 1 | ROG | 0.16 | 3.47e-05 | 1 | PM2.5 | 0.0552 | 0 | 1 | PM10 | 0.06 | 0 | 1 | CO2 | 753.25 | 0 | 1
Gasoline (4-stroke)1752011 | Gasoline (4-stroke) | 121 | 175 | 2011 | NOx | 1.94 | 5.63e-05 | 0.977 | CO | 20.8 | 0.000815 | 1 | ROG | 0.16 | 3.47e-05 | 1 | PM2.5 | 0.0552 | 0 | 1 | PM10 | 0.06 | 0 | 1 | CO2 | 753.25 | 0 | 1
Gasoline (4-stroke)1752012 | Gasoline (4-stroke) | 121 | 175 | 2012 | NOx | 1.94 | 5.63e-05 | 0.977 | CO | 20.8 | 0.000815 | 1 | ROG | 0.16 | 3.47e-05 | 1 | PM2.5 | 0.0552 | 0 | 1 | PM10 | 0.06 | 0 | 1 | CO2 | 753.25 | 0 | 1
Gasoline (4-stroke)1752013 | Gasoline (4-stroke) | 121 | 175 | 2013 | NOx | 1.94 | 5.63e-05 | 0.977 | CO | 20.8 | 0.000815 | 1 | ROG | 0.16 | 3.47e-05 | 1 | PM2.5 | 0.0552 | 0 | 1 | PM10 | 0.06 | 0 | 1 | CO2 | 753.25 | 0 | 1
Gasoline (4-stroke)1752014 | Gasoline (4-stroke) | 121 | 175 | 2014 | NOx | 1.94 | 5.63e-05 | 0.977 | CO | 20.8 | 0.000815 | 1 | ROG | 0.16 | 3.47e-05 | 1 | PM2.5 | 0.0552 | 0 | 1 | PM10 | 0.06 | 0 | 1 | CO2 | 753.25 | 0 | 1
Gasoline (4-stroke)1752015 | Gasoline (4-stroke) | 121 | 175 | 2015 | NOx | 1.94 | 5.63e-05 | 0.977 | CO | 20.8 | 0.000815 | 1 | ROG | 0.16 | 3.47e-05 | 1 | PM2.5 | 0.0552 | 0 | 1 | PM10 | 0.06 | 0 | 1 | CO2 | 753.25 | 0 | 1
Gasoline (4-stroke)1752016 | Gasoline (4-stroke) | 121 | 175 | 2016 | NOx | 1.94 | 5.63e-05 | 0.977 | CO | 20.8 | 0.000815 | 1 | ROG | 0.16 | 3.47e-05 | 1 | PM2.5 | 0.0552 | 0 | 1 | PM10 | 0.06 | 0 | 1 | CO2 | 753.25 | 0 | 1
Gasoline (4-stroke)1752017 | Gasoline (4-stroke) | 121 | 175 | 2017 | NOx | 1.94 | 5.63e-05 | 0.977 | CO | 20.8 | 0.000815 | 1 | ROG | 0.16 | 3.47e-05 | 1 | PM2.5 | 0.0552 | 0 | 1 | PM10 | 0.06 | 0 | 1 | CO2 | 753.25 | 0 | 1
Gasoline (4-stroke)1752018 | Gasoline (4-stroke) | 121 | 175 | 2018 | NOx | 1.94 | 5.63e-05 | 0.977 | CO | 20.8 | 0.000815 | 1 | ROG | 0.16 | 3.47e-05 | 1 | PM2.5 | 0.0552 | 0 | 1 | PM10 | 0.06 | 0 | 1 | CO2 | 753.25 | 0 | 1
Gasoline (4-stroke)1752019 | Gasoline (4-stroke) | 121 | 175 | 2019 | NOx | 1.94 | 5.63e-05 | 0.977 | CO | 20.8 | 0.000815 | 1 | ROG | 0.16 | 3.47e-05 | 1 | PM2.5 | 0.0552 | 0 | 1 | PM10 | 0.06 | 0 | 1 | CO2 | 753.25 | 0 | 1
Gasoline (4-stroke)1752020 | Gasoline (4-stroke) | 121 | 175 | 2020 | NOx | 1.94 | 5.63e-05 | 0.977 | CO | 20.8 | 0.000815 | 1 | ROG | 0.16 | 3.47e-05 | 1 | PM2.5 | 0.0552 | 0 | 1 | PM10 | 0.06 | 0 | 1 | CO2 | 753.25 | 0 | 1
Gasoline (4-stroke)1752021 | Gasoline (4-stroke) | 121 | 175 | 2021 | NOx | 1.94 | 5.63e-05 | 0.977 | CO | 20.8 | 0.000815 | 1 | ROG | 0.16 | 3.47e-05 | 1 | PM2.5 | 0.0552 | 0 | 1 | PM10 | 0.06 | 0 | 1 | CO2 | 753.25 | 0 | 1
Gasoline (4-stroke)1752022 | Gasoline (4-stroke) | 121 | 175 | 2022 | NOx | 1.94 | 5.63e-05 | 0.977 | CO | 20.8 | 0.000815 | 1 | ROG | 0.16 | 3.47e-05 | 1 | PM2.5 | 0.0552 | 0 | 1 | PM10 | 0.06 | 0 | 1 | CO2 | 753.25 | 0 | 1
Gasoline (4-stroke)1752023 | Gasoline (4-stroke) | 121 | 175 | 2023 | NOx | 1.94 | 5.63e-05 | 0.977 | CO | 20.8 | 0.000815 | 1 | ROG | 0.16 | 3.47e-05 | 1 | PM2.5 | 0.0552 | 0 | 1 | PM10 | 0.06 | 0 | 1 | CO2 | 753.25 | 0 | 1
Gasoline (4-stroke)1752024 | Gasoline (4-stroke) | 121 | 175 | 2024 | NOx | 1.94 | 5.63e-05 | 0.977 | CO | 20.8 | 0.000815 | 1 | ROG | 0.16 | 3.47e-05 | 1 | PM2.5 | 0.0552 | 0 | 1 | PM10 | 0.06 | 0 | 1 | CO2 | 753.25 | 0 | 1
Gasoline (4-stroke)1752025 | Gasoline (4-stroke) | 121 | 175 | 2025 | NOx | 1.94 | 5.63e-05 | 0.977 | CO | 20.8 | 0.000815 | 1 | ROG | 0.16 | 3.47e-05 | 1 | PM2.5 | 0.0552 | 0 | 1 | PM10 | 0.06 | 0 | 1 | CO2 | 753.25 | 0 | 1
Gasoline (4-stroke)1752026 | Gasoline (4-stroke) | 121 | 175 | 2026 | NOx | 1.94 | 5.63e-05 | 0.977 | CO | 20.8 | 0.000815 | 1 | ROG | 0.16 | 3.47e-05 | 1 | PM2.5 | 0.0552 | 0 | 1 | PM10 | 0.06 | 0 | 1 | CO2 | 753.25 | 0 | 1
Gasoline (4-stroke)1752027 | Gasoline (4-stroke) | 121 | 175 | 2027 | NOx | 1.94 | 5.63e-05 | 0.977 | CO | 20.8 | 0.000815 | 1 | ROG | 0.16 | 3.47e-05 | 1 | PM2.5 | 0.0552 | 0 | 1 | PM10 | 0.06 | 0 | 1 | CO2 | 753.25 | 0 | 1
Gasoline (4-stroke)1752028 | Gasoline (4-stroke) | 121 | 175 | 2028 | NOx | 1.94 | 5.63e-05 | 0.977 | CO | 20.8 | 0.000815 | 1 | ROG | 0.16 | 3.47e-05 | 1 | PM2.5 | 0.0552 | 0 | 1 | PM10 | 0.06 | 0 | 1 | CO2 | 753.25 | 0 | 1
Gasoline (4-stroke)1752029 | Gasoline (4-stroke) | 121 | 175 | 2029 | NOx | 1.94 | 5.63e-05 | 0.977 | CO | 20.8 | 0.000815 | 1 | ROG | 0.16 | 3.47e-05 | 1 | PM2.5 | 0.0552 | 0 | 1 | PM10 | 0.06 | 0 | 1 | CO2 | 753.25 | 0 | 1
Gasoline (4-stroke)1752030 | Gasoline (4-stroke) | 121 | 175 | 2030 | NOx | 1.94 | 5.63e-05 | 0.977 | CO | 20.8 | 0.000815 | 1 | ROG | 0.16 | 3.47e-05 | 1 | PM2.5 | 0.0552 | 0 | 1 | PM10 | 0.06 | 0 | 1 | CO2 | 753.25 | 0 | 1
Gasoline (4-stroke)1752031 | Gasoline (4-stroke) | 121 | 175 | 2031 | NOx | 1.94 | 5.63e-05 | 0.977 | CO | 20.8 | 0.000815 | 1 | ROG | 0.16 | 3.47e-05 | 1 | PM2.5 | 0.0552 | 0 | 1 | PM10 | 0.06 | 0 | 1 | CO2 | 753.25 | 0 | 1
Gasoline (4-stroke)1752032 | Gasoline (4-stroke) | 121 | 175 | 2032 | NOx | 1.94 | 5.63e-05 | 0.977 | CO | 20.8 | 0.000815 | 1 | ROG | 0.16 | 3.47e-05 | 1 | PM2.5 | 0.0552 | 0 | 1 | PM10 | 0.06 | 0 | 1 | CO2 | 753.25 | 0 | 1
Gasoline (4-stroke)1752033 | Gasoline (4-stroke) | 121 | 175 | 2033 | NOx | 1.94 | 5.63e-05 | 0.977 | CO | 20.8 | 0.000815 | 1 | ROG | 0.16 | 3.47e-05 | 1 | PM2.5 | 0.0552 | 0 | 1 | PM10 | 0.06 | 0 | 1 | CO2 | 753.25 | 0 | 1
Gasoline (4-stroke)1752034 | Gasoline (4-stroke) | 121 | 175 | 2034 | NOx | 1.94 | 5.63e-05 | 0.977 | CO | 20.8 | 0.000815 | 1 | ROG | 0.16 | 3.47e-05 | 1 | PM2.5 | 0.0552 | 0 | 1 | PM10 | 0.06 | 0 | 1 | CO2 | 753.25 | 0 | 1
Gasoline (4-stroke)1752035 | Gasoline (4-stroke) | 121 | 175 | 2035 | NOx | 1.94 | 5.63e-05 | 0.977 | CO | 20.8 | 0.000815 | 1 | ROG | 0.16 | 3.47e-05 | 1 | PM2.5 | 0.0552 | 0 | 1 | PM10 | 0.06 | 0 | 1 | CO2 | 753.25 | 0 | 1
Gasoline (4-stroke)1752036 | Gasoline (4-stroke) | 121 | 175 | 2036 | NOx | 1.94 | 5.63e-05 | 0.977 | CO | 20.8 | 0.000815 | 1 | ROG | 0.16 | 3.47e-05 | 1 | PM2.5 | 0.0552 | 0 | 1 | PM10 | 0.06 | 0 | 1 | CO2 | 753.25 | 0 | 1
Gasoline (4-stroke)1752037 | Gasoline (4-stroke) | 121 | 175 | 2037 | NOx | 1.94 | 5.63e-05 | 0.977 | CO | 20.8 | 0.000815 | 1 | ROG | 0.16 | 3.47e-05 | 1 | PM2.5 | 0.0552 | 0 | 1 | PM10 | 0.06 | 0 | 1 | CO2 | 753.25 | 0 | 1
Gasoline (4-stroke)1752038 | Gasoline (4-stroke) | 121 | 175 | 2038 | NOx | 1.94 | 5.63e-05 | 0.977 | CO | 20.8 | 0.000815 | 1 | ROG | 0.16 | 3.47e-05 | 1 | PM2.5 | 0.0552 | 0 | 1 | PM10 | 0.06 | 0 | 1 | CO2 | 753.25 | 0 | 1
Gasoline (4-stroke)1752039 | Gasoline (4-stroke) | 121 | 175 | 2039 | NOx | 1.94 | 5.63e-05 | 0.977 | CO | 20.8 | 0.000815 | 1 | ROG | 0.16 | 3.47e-05 | 1 | PM2.5 | 0.0552 | 0 | 1 | PM10 | 0.06 | 0 | 1 | CO2 | 753.25 | 0 | 1
Gasoline (4-stroke)1752040 | Gasoline (4-stroke) | 121 | 175 | 2040 | NOx | 1.94 | 5.63e-05 | 0.977 | CO | 20.8 | 0.000815 | 1 | ROG | 0.16 | 3.47e-05 | 1 | PM2.5 | 0.0552 | 0 | 1 | PM10 | 0.06 | 0 | 1 | CO2 | 753.25 | 0 | 1
Gasoline (4-stroke)2501969 | Gasoline (4-stroke) | 176 | 250 | 1969 | NOx | 12.94 | 0.000127 | 0.867 | CO | 20.8 | 0.000815 | 0.795 | ROG | 1.61 | 4.15e-05 | 0.85 | PM2.5 | 0.0552 | 0 | 1 | PM10 | 0.06 | 0 | 1 | CO2 | 732 | 0 | 1
Gasoline (4-stroke)2501970 | Gasoline (4-stroke) | 176 | 250 | 1970 | NOx | 12.94 | 0.000127 | 0.867 | CO | 20.8 | 0.000815 | 0.795 | ROG | 1.61 | 4.15e-05 | 0.85 | PM2.5 | 0.0552 | 0 | 1 | PM10 | 0.06 | 0 | 1 | CO2 | 732 | 0 | 1
Gasoline (4-stroke)2501971 | Gasoline (4-stroke) | 176 | 250 | 1971 | NOx | 12.94 | 0.000127 | 0.867 | CO | 20.8 | 0.000815 | 0.795 | ROG | 1.61 | 4.15e-05 | 0.85 | PM2.5 | 0.0552 | 0 | 1 | PM10 | 0.06 | 0 | 1 | CO2 | 732 | 0 | 1
Gasoline (4-stroke)2501972 | Gasoline (4-stroke) | 176 | 250 | 1972 | NOx | 12.94 | 0.000127 | 0.867 | CO | 20.8 | 0.000815 | 0.795 | ROG | 1.61 | 4.15e-05 | 0.85 | PM2.5 | 0.0552 | 0 | 1 | PM10 | 0.06 | 0 | 1 | CO2 | 732 | 0 | 1
Gasoline (4-stroke)2501973 | Gasoline (4-stroke) | 176 | 250 | 1973 | NOx | 12.94 | 0.000127 | 0.867 | CO | 20.8 | 0.000815 | 0.795 | ROG | 1.61 | 4.15e-05 | 0.85 | PM2.5 | 0.0552 | 0 | 1 | PM10 | 0.06 | 0 | 1 | CO2 | 732 | 0 | 1
Gasoline (4-stroke)2501974 | Gasoline (4-stroke) | 176 | 250 | 1974 | NOx | 12.94 | 0.000127 | 0.867 | CO | 20.8 | 0.000815 | 0.795 | ROG | 1.61 | 4.15e-05 | 0.85 | PM2.5 | 0.0552 | 0 | 1 | PM10 | 0.06 | 0 | 1 | CO2 | 732 | 0 | 1
Gasoline (4-stroke)2501975 | Gasoline (4-stroke) | 176 | 250 | 1975 | NOx | 12.94 | 0.000127 | 0.867 | CO | 20.8 | 0.000815 | 0.795 | ROG | 1.61 | 4.15e-05 | 0.85 | PM2.5 | 0.0552 | 0 | 1 | PM10 | 0.06 | 0 | 1 | CO2 | 732 | 0 | 1
Gasoline (4-stroke)2501976 | Gasoline (4-stroke) | 176 | 250 | 1976 | NOx | 12.94 | 0.000127 | 0.867 | CO | 20.8 | 0.000815 | 0.795 | ROG | 1.61 | 4.15e-05 | 0.85 | PM2.5 | 0.0552 | 0 | 1 | PM10 | 0.06 | 0 | 1 | CO2 | 732 | 0 | 1
Gasoline (4-stroke)2501977 | Gasoline (4-stroke) | 176 | 250 | 1977 | NOx | 12.94 | 0.000127 | 0.867 | CO | 20.8 | 0.000815 | 0.795 | ROG | 1.61 | 4.15e-05 | 0.85 | PM2.5 | 0.0552 | 0 | 1 | PM10 | 0.06 | 0 | 1 | CO2 | 732 | 0 | 1
Gasoline (4-stroke)2501978 | Gasoline (4-stroke) | 176 | 250 | 1978 | NOx | 12.94 | 0.000127 | 0.867 | CO | 20.8 | 0.000815 | 0.795 | ROG | 1.61 | 4.15e-05 | 0.85 | PM2.5 | 0.0552 | 0 | 1 | PM10 | 0.06 | 0 | 1 | CO2 | 732 | 0 | 1
Gasoline (4-stroke)2501979 | Gasoline (4-stroke) | 176 | 250 | 1979 | NOx | 12.94 | 0.000127 | 0.867 | CO | 20.8 | 0.000815 | 0.795 | ROG | 1.61 | 4.15e-05 | 0.85 | PM2.5 | 0.0552 | 0 | 1 | PM10 | 0.06 | 0 | 1 | CO2 | 732 | 0 | 1
Gasoline (4-stroke)2501980 | Gasoline (4-stroke) | 176 | 250 | 1980 | NOx | 12.94 | 0.000127 | 0.867 | CO | 20.8 | 0.000815 | 0.795 | ROG | 1.61 | 4.15e-05 | 0.85 | PM2.5 | 0.0552 | 0 | 1 | PM10 | 0.06 | 0 | 1 | CO2 | 732 | 0 | 1
Gasoline (4-stroke)2501981 | Gasoline (4-stroke) | 176 | 250 | 1981 | NOx | 12.94 | 0.000127 | 0.867 | CO | 20.8 | 0.000815 | 0.795 | ROG | 1.61 | 4.15e-05 | 0.85 | PM2.5 | 0.0552 | 0 | 1 | PM10 | 0.06 | 0 | 1 | CO2 | 732 | 0 | 1
Gasoline (4-stroke)2501982 | Gasoline (4-stroke) | 176 | 250 | 1982 | NOx | 12.94 | 0.000127 | 0.867 | CO | 20.8 | 0.000815 | 0.795 | ROG | 1.61 | 4.15e-05 | 0.85 | PM2.5 | 0.0552 | 0 | 1 | PM10 | 0.06 | 0 | 1 | CO2 | 732 | 0 | 1
Gasoline (4-stroke)2501983 | Gasoline (4-stroke) | 176 | 250 | 1983 | NOx | 12.94 | 0.000127 | 0.867 | CO | 20.8 | 0.000815 | 0.795 | ROG | 1.61 | 4.15e-05 | 0.85 | PM2.5 | 0.0552 | 0 | 1 | PM10 | 0.06 | 0 | 1 | CO2 | 732 | 0 | 1
Gasoline (4-stroke)2501984 | Gasoline (4-stroke) | 176 | 250 | 1984 | NOx | 12.94 | 0.000127 | 0.867 | CO | 20.8 | 0.000815 | 0.795 | ROG | 1.61 | 4.15e-05 | 0.85 | PM2.5 | 0.0552 | 0 | 1 | PM10 | 0.06 | 0 | 1 | CO2 | 732 | 0 | 1
Gasoline (4-stroke)2501985 | Gasoline (4-stroke) | 176 | 250 | 1985 | NOx | 12.94 | 0.000127 | 0.867 | CO | 20.8 | 0.000815 | 0.795 | ROG | 1.61 | 4.15e-05 | 0.85 | PM2.5 | 0.0552 | 0 | 1 | PM10 | 0.06 | 0 | 1 | CO2 | 732 | 0 | 1
Gasoline (4-stroke)2501986 | Gasoline (4-stroke) | 176 | 250 | 1986 | NOx | 12.94 | 0.000127 | 0.867 | CO | 20.8 | 0.000815 | 0.795 | ROG | 1.61 | 4.15e-05 | 0.85 | PM2.5 | 0.0552 | 0 | 1 | PM10 | 0.06 | 0 | 1 | CO2 | 732 | 0 | 1
Gasoline (4-stroke)2501987 | Gasoline (4-stroke) | 176 | 250 | 1987 | NOx | 12.94 | 0.000127 | 0.867 | CO | 20.8 | 0.000815 | 0.795 | ROG | 1.61 | 4.15e-05 | 0.85 | PM2.5 | 0.0552 | 0 | 1 | PM10 | 0.06 | 0 | 1 | CO2 | 732 | 0 | 1
Gasoline (4-stroke)2501988 | Gasoline (4-stroke) | 176 | 250 | 1988 | NOx | 12.94 | 0.000127 | 0.867 | CO | 20.8 | 0.000815 | 0.795 | ROG | 1.61 | 4.15e-05 | 0.85 | PM2.5 | 0.0552 | 0 | 1 | PM10 | 0.06 | 0 | 1 | CO2 | 732 | 0 | 1
Gasoline (4-stroke)2501989 | Gasoline (4-stroke) | 176 | 250 | 1989 | NOx | 12.94 | 0.000127 | 0.867 | CO | 20.8 | 0.000815 | 0.795 | ROG | 1.61 | 4.15e-05 | 0.85 | PM2.5 | 0.0552 | 0 | 1 | PM10 | 0.06 | 0 | 1 | CO2 | 732 | 0 | 1
Gasoline (4-stroke)2501990 | Gasoline (4-stroke) | 176 | 250 | 1990 | NOx | 12.94 | 0.000127 | 0.867 | CO | 20.8 | 0.000815 | 0.795 | ROG | 1.61 | 4.15e-05 | 0.85 | PM2.5 | 0.0552 | 0 | 1 | PM10 | 0.06 | 0 | 1 | CO2 | 732 | 0 | 1
Gasoline (4-stroke)2501991 | Gasoline (4-stroke) | 176 | 250 | 1991 | NOx | 12.94 | 0.000127 | 0.867 | CO | 20.8 | 0.000815 | 0.795 | ROG | 1.61 | 4.15e-05 | 0.85 | PM2.5 | 0.0552 | 0 | 1 | PM10 | 0.06 | 0 | 1 | CO2 | 732 | 0 | 1
Gasoline (4-stroke)2501992 | Gasoline (4-stroke) | 176 | 250 | 1992 | NOx | 12.94 | 0.000127 | 0.867 | CO | 20.8 | 0.000815 | 0.795 | ROG | 1.61 | 4.15e-05 | 0.85 | PM2.5 | 0.0552 | 0 | 1 | PM10 | 0.06 | 0 | 1 | CO2 | 732 | 0 | 1
Gasoline (4-stroke)2501993 | Gasoline (4-stroke) | 176 | 250 | 1993 | NOx | 12.94 | 0.000127 | 0.867 | CO | 20.8 | 0.000815 | 0.795 | ROG | 1.61 | 4.15e-05 | 0.85 | PM2.5 | 0.0552 | 0 | 1 | PM10 | 0.06 | 0 | 1 | CO2 | 732 | 0 | 1
Gasoline (4-stroke)2501994 | Gasoline (4-stroke) | 176 | 250 | 1994 | NOx | 12.94 | 0.000127 | 0.867 | CO | 20.8 | 0.000815 | 0.795 | ROG | 1.61 | 4.15e-05 | 0.85 | PM2.5 | 0.0552 | 0 | 1 | PM10 | 0.06 | 0 | 1 | CO2 | 732 | 0 | 1
Gasoline (4-stroke)2501995 | Gasoline (4-stroke) | 176 | 250 | 1995 | NOx | 12.94 | 0.000127 | 0.867 | CO | 20.8 | 0.000815 | 0.795 | ROG | 1.61 | 4.15e-05 | 0.85 | PM2.5 | 0.0552 | 0 | 1 | PM10 | 0.06 | 0 | 1 | CO2 | 732 | 0 | 1
Gasoline (4-stroke)2501996 | Gasoline (4-stroke) | 176 | 250 | 1996 | NOx | 12.94 | 0.000127 | 0.867 | CO | 20.8 | 0.000815 | 0.795 | ROG | 1.61 | 4.15e-05 | 0.85 | PM2.5 | 0.0552 | 0 | 1 | PM10 | 0.06 | 0 | 1 | CO2 | 732 | 0 | 1
Gasoline (4-stroke)2501997 | Gasoline (4-stroke) | 176 | 250 | 1997 | NOx | 12.94 | 0.000127 | 0.867 | CO | 20.8 | 0.000815 | 0.795 | ROG | 1.61 | 4.15e-05 | 0.85 | PM2.5 | 0.0552 | 0 | 1 | PM10 | 0.06 | 0 | 1 | CO2 | 732 | 0 | 1
Gasoline (4-stroke)2501998 | Gasoline (4-stroke) | 176 | 250 | 1998 | NOx | 12.94 | 0.000127 | 0.977 | CO | 20.8 | 0.000815 | 1 | ROG | 1.61 | 4.15e-05 | 1 | PM2.5 | 0.0552 | 0 | 1 | PM10 | 0.06 | 0 | 1 | CO2 | 732 | 0 | 1
Gasoline (4-stroke)2501999 | Gasoline (4-stroke) | 176 | 250 | 1999 | NOx | 12.94 | 0.000127 | 0.977 | CO | 20.8 | 0.000815 | 1 | ROG | 1.61 | 4.15e-05 | 1 | PM2.5 | 0.0552 | 0 | 1 | PM10 | 0.06 | 0 | 1 | CO2 | 732 | 0 | 1
Gasoline (4-stroke)2502000 | Gasoline (4-stroke) | 176 | 250 | 2000 | NOx | 12.94 | 0.000127 | 0.977 | CO | 20.8 | 0.000815 | 1 | ROG | 1.61 | 4.15e-05 | 1 | PM2.5 | 0.0552 | 0 | 1 | PM10 | 0.06 | 0 | 1 | CO2 | 732 | 0 | 1
Gasoline (4-stroke)2502001 | Gasoline (4-stroke) | 176 | 250 | 2001 | NOx | 10.29 | 0.000109 | 0.977 | CO | 20.8 | 0.000815 | 1 | ROG | 1.33 | 3.98e-05 | 1 | PM2.5 | 0.0552 | 0 | 1 | PM10 | 0.06 | 0 | 1 | CO2 | 732 | 0 | 1
Gasoline (4-stroke)2502002 | Gasoline (4-stroke) | 176 | 250 | 2002 | NOx | 7.64 | 9.17e-05 | 0.977 | CO | 20.8 | 0.000815 | 1 | ROG | 1.06 | 3.81e-05 | 1 | PM2.5 | 0.0552 | 0 | 1 | PM10 | 0.06 | 0 | 1 | CO2 | 732 | 0 | 1
Gasoline (4-stroke)2502003 | Gasoline (4-stroke) | 176 | 250 | 2003 | NOx | 4.98 | 7.4e-05 | 0.977 | CO | 20.8 | 0.000815 | 1 | ROG | 0.78 | 3.64e-05 | 1 | PM2.5 | 0.0552 | 0 | 1 | PM10 | 0.06 | 0 | 1 | CO2 | 732 | 0 | 1
Gasoline (4-stroke)2502004 | Gasoline (4-stroke) | 176 | 250 | 2004 | NOx | 1.94 | 0.000278 | 0.977 | CO | 20.8 | 0.000815 | 1 | ROG | 0.16 | 0.000102 | 1 | PM2.5 | 0.0552 | 0 | 1 | PM10 | 0.06 | 0 | 1 | CO2 | 732 | 0 | 1
Gasoline (4-stroke)2502005 | Gasoline (4-stroke) | 176 | 250 | 2005 | NOx | 1.94 | 0.000278 | 0.977 | CO | 20.8 | 0.000815 | 1 | ROG | 0.16 | 0.000102 | 1 | PM2.5 | 0.0552 | 0 | 1 | PM10 | 0.06 | 0 | 1 | CO2 | 732 | 0 | 1
Gasoline (4-stroke)2502006 | Gasoline (4-stroke) | 176 | 250 | 2006 | NOx | 1.94 | 0.000278 | 0.977 | CO | 20.8 | 0.000815 | 1 | ROG | 0.16 | 0.000102 | 1 | PM2.5 | 0.0552 | 0 | 1 | PM10 | 0.06 | 0 | 1 | CO2 | 732 | 0 | 1
Gasoline (4-stroke)2502007 | Gasoline (4-stroke) | 176 | 250 | 2007 | NOx | 1.94 | 5.63e-05 | 0.977 | CO | 20.8 | 0.000815 | 1 | ROG | 0.16 | 3.47e-05 | 1 | PM2.5 | 0.0552 | 0 | 1 | PM10 | 0.06 | 0 | 1 | CO2 | 732 | 0 | 1
Gasoline (4-stroke)2502008 | Gasoline (4-stroke) | 176 | 250 | 2008 | NOx | 1.94 | 5.63e-05 | 0.977 | CO | 20.8 | 0.000815 | 1 | ROG | 0.16 | 3.47e-05 | 1 | PM2.5 | 0.0552 | 0 | 1 | PM10 | 0.06 | 0 | 1 | CO2 | 732 | 0 | 1
Gasoline (4-stroke)2502009 | Gasoline (4-stroke) | 176 | 250 | 2009 | NOx | 1.94 | 5.63e-05 | 0.977 | CO | 20.8 | 0.000815 | 1 | ROG | 0.16 | 3.47e-05 | 1 | PM2.5 | 0.0552 | 0 | 1 | PM10 | 0.06 | 0 | 1 | CO2 | 732 | 0 | 1
Gasoline (4-stroke)2502010 | Gasoline (4-stroke) | 176 | 250 | 2010 | NOx | 1.94 | 5.63e-05 | 0.977 | CO | 20.8 | 0.000815 | 1 | ROG | 0.16 | 3.47e-05 | 1 | PM2.5 | 0.0552 | 0 | 1 | PM10 | 0.06 | 0 | 1 | CO2 | 732 | 0 | 1
Gasoline (4-stroke)2502011 | Gasoline (4-stroke) | 176 | 250 | 2011 | NOx | 1.94 | 5.63e-05 | 0.977 | CO | 20.8 | 0.000815 | 1 | ROG | 0.16 | 3.47e-05 | 1 | PM2.5 | 0.0552 | 0 | 1 | PM10 | 0.06 | 0 | 1 | CO2 | 732 | 0 | 1
Gasoline (4-stroke)2502012 | Gasoline (4-stroke) | 176 | 250 | 2012 | NOx | 1.94 | 5.63e-05 | 0.977 | CO | 20.8 | 0.000815 | 1 | ROG | 0.16 | 3.47e-05 | 1 | PM2.5 | 0.0552 | 0 | 1 | PM10 | 0.06 | 0 | 1 | CO2 | 732 | 0 | 1
Gasoline (4-stroke)2502013 | Gasoline (4-stroke) | 176 | 250 | 2013 | NOx | 1.94 | 5.63e-05 | 0.977 | CO | 20.8 | 0.000815 | 1 | ROG | 0.16 | 3.47e-05 | 1 | PM2.5 | 0.0552 | 0 | 1 | PM10 | 0.06 | 0 | 1 | CO2 | 732 | 0 | 1
Gasoline (4-stroke)2502014 | Gasoline (4-stroke) | 176 | 250 | 2014 | NOx | 1.94 | 5.63e-05 | 0.977 | CO | 20.8 | 0.000815 | 1 | ROG | 0.16 | 3.47e-05 | 1 | PM2.5 | 0.0552 | 0 | 1 | PM10 | 0.06 | 0 | 1 | CO2 | 732 | 0 | 1
Gasoline (4-stroke)2502015 | Gasoline (4-stroke) | 176 | 250 | 2015 | NOx | 1.94 | 5.63e-05 | 0.977 | CO | 20.8 | 0.000815 | 1 | ROG | 0.16 | 3.47e-05 | 1 | PM2.5 | 0.0552 | 0 | 1 | PM10 | 0.06 | 0 | 1 | CO2 | 732 | 0 | 1
Gasoline (4-stroke)2502016 | Gasoline (4-stroke) | 176 | 250 | 2016 | NOx | 1.94 | 5.63e-05 | 0.977 | CO | 20.8 | 0.000815 | 1 | ROG | 0.16 | 3.47e-05 | 1 | PM2.5 | 0.0552 | 0 | 1 | PM10 | 0.06 | 0 | 1 | CO2 | 732 | 0 | 1
Gasoline (4-stroke)2502017 | Gasoline (4-stroke) | 176 | 250 | 2017 | NOx | 1.94 | 5.63e-05 | 0.977 | CO | 20.8 | 0.000815 | 1 | ROG | 0.16 | 3.47e-05 | 1 | PM2.5 | 0.0552 | 0 | 1 | PM10 | 0.06 | 0 | 1 | CO2 | 732 | 0 | 1
Gasoline (4-stroke)2502018 | Gasoline (4-stroke) | 176 | 250 | 2018 | NOx | 1.94 | 5.63e-05 | 0.977 | CO | 20.8 | 0.000815 | 1 | ROG | 0.16 | 3.47e-05 | 1 | PM2.5 | 0.0552 | 0 | 1 | PM10 | 0.06 | 0 | 1 | CO2 | 732 | 0 | 1
Gasoline (4-stroke)2502019 | Gasoline (4-stroke) | 176 | 250 | 2019 | NOx | 1.94 | 5.63e-05 | 0.977 | CO | 20.8 | 0.000815 | 1 | ROG | 0.16 | 3.47e-05 | 1 | PM2.5 | 0.0552 | 0 | 1 | PM10 | 0.06 | 0 | 1 | CO2 | 732 | 0 | 1
Gasoline (4-stroke)2502020 | Gasoline (4-stroke) | 176 | 250 | 2020 | NOx | 1.94 | 5.63e-05 | 0.977 | CO | 20.8 | 0.000815 | 1 | ROG | 0.16 | 3.47e-05 | 1 | PM2.5 | 0.0552 | 0 | 1 | PM10 | 0.06 | 0 | 1 | CO2 | 732 | 0 | 1
Gasoline (4-stroke)2502021 | Gasoline (4-stroke) | 176 | 250 | 2021 | NOx | 1.94 | 5.63e-05 | 0.977 | CO | 20.8 | 0.000815 | 1 | ROG | 0.16 | 3.47e-05 | 1 | PM2.5 | 0.0552 | 0 | 1 | PM10 | 0.06 | 0 | 1 | CO2 | 732 | 0 | 1
Gasoline (4-stroke)2502022 | Gasoline (4-stroke) | 176 | 250 | 2022 | NOx | 1.94 | 5.63e-05 | 0.977 | CO | 20.8 | 0.000815 | 1 | ROG | 0.16 | 3.47e-05 | 1 | PM2.5 | 0.0552 | 0 | 1 | PM10 | 0.06 | 0 | 1 | CO2 | 732 | 0 | 1
Gasoline (4-stroke)2502023 | Gasoline (4-stroke) | 176 | 250 | 2023 | NOx | 1.94 | 5.63e-05 | 0.977 | CO | 20.8 | 0.000815 | 1 | ROG | 0.16 | 3.47e-05 | 1 | PM2.5 | 0.0552 | 0 | 1 | PM10 | 0.06 | 0 | 1 | CO2 | 732 | 0 | 1
Gasoline (4-stroke)2502024 | Gasoline (4-stroke) | 176 | 250 | 2024 | NOx | 1.94 | 5.63e-05 | 0.977 | CO | 20.8 | 0.000815 | 1 | ROG | 0.16 | 3.47e-05 | 1 | PM2.5 | 0.0552 | 0 | 1 | PM10 | 0.06 | 0 | 1 | CO2 | 732 | 0 | 1
Gasoline (4-stroke)2502025 | Gasoline (4-stroke) | 176 | 250 | 2025 | NOx | 1.94 | 5.63e-05 | 0.977 | CO | 20.8 | 0.000815 | 1 | ROG | 0.16 | 3.47e-05 | 1 | PM2.5 | 0.0552 | 0 | 1 | PM10 | 0.06 | 0 | 1 | CO2 | 732 | 0 | 1
Gasoline (4-stroke)2502026 | Gasoline (4-stroke) | 176 | 250 | 2026 | NOx | 1.94 | 5.63e-05 | 0.977 | CO | 20.8 | 0.000815 | 1 | ROG | 0.16 | 3.47e-05 | 1 | PM2.5 | 0.0552 | 0 | 1 | PM10 | 0.06 | 0 | 1 | CO2 | 732 | 0 | 1
Gasoline (4-stroke)2502027 | Gasoline (4-stroke) | 176 | 250 | 2027 | NOx | 1.94 | 5.63e-05 | 0.977 | CO | 20.8 | 0.000815 | 1 | ROG | 0.16 | 3.47e-05 | 1 | PM2.5 | 0.0552 | 0 | 1 | PM10 | 0.06 | 0 | 1 | CO2 | 732 | 0 | 1
Gasoline (4-stroke)2502028 | Gasoline (4-stroke) | 176 | 250 | 2028 | NOx | 1.94 | 5.63e-05 | 0.977 | CO | 20.8 | 0.000815 | 1 | ROG | 0.16 | 3.47e-05 | 1 | PM2.5 | 0.0552 | 0 | 1 | PM10 | 0.06 | 0 | 1 | CO2 | 732 | 0 | 1
Gasoline (4-stroke)2502029 | Gasoline (4-stroke) | 176 | 250 | 2029 | NOx | 1.94 | 5.63e-05 | 0.977 | CO | 20.8 | 0.000815 | 1 | ROG | 0.16 | 3.47e-05 | 1 | PM2.5 | 0.0552 | 0 | 1 | PM10 | 0.06 | 0 | 1 | CO2 | 732 | 0 | 1
Gasoline (4-stroke)2502030 | Gasoline (4-stroke) | 176 | 250 | 2030 | NOx | 1.94 | 5.63e-05 | 0.977 | CO | 20.8 | 0.000815 | 1 | ROG | 0.16 | 3.47e-05 | 1 | PM2.5 | 0.0552 | 0 | 1 | PM10 | 0.06 | 0 | 1 | CO2 | 732 | 0 | 1
Gasoline (4-stroke)2502031 | Gasoline (4-stroke) | 176 | 250 | 2031 | NOx | 1.94 | 5.63e-05 | 0.977 | CO | 20.8 | 0.000815 | 1 | ROG | 0.16 | 3.47e-05 | 1 | PM2.5 | 0.0552 | 0 | 1 | PM10 | 0.06 | 0 | 1 | CO2 | 732 | 0 | 1
Gasoline (4-stroke)2502032 | Gasoline (4-stroke) | 176 | 250 | 2032 | NOx | 1.94 | 5.63e-05 | 0.977 | CO | 20.8 | 0.000815 | 1 | ROG | 0.16 | 3.47e-05 | 1 | PM2.5 | 0.0552 | 0 | 1 | PM10 | 0.06 | 0 | 1 | CO2 | 732 | 0 | 1
Gasoline (4-stroke)2502033 | Gasoline (4-stroke) | 176 | 250 | 2033 | NOx | 1.94 | 5.63e-05 | 0.977 | CO | 20.8 | 0.000815 | 1 | ROG | 0.16 | 3.47e-05 | 1 | PM2.5 | 0.0552 | 0 | 1 | PM10 | 0.06 | 0 | 1 | CO2 | 732 | 0 | 1
Gasoline (4-stroke)2502034 | Gasoline (4-stroke) | 176 | 250 | 2034 | NOx | 1.94 | 5.63e-05 | 0.977 | CO | 20.8 | 0.000815 | 1 | ROG | 0.16 | 3.47e-05 | 1 | PM2.5 | 0.0552 | 0 | 1 | PM10 | 0.06 | 0 | 1 | CO2 | 732 | 0 | 1
Gasoline (4-stroke)2502035 | Gasoline (4-stroke) | 176 | 250 | 2035 | NOx | 1.94 | 5.63e-05 | 0.977 | CO | 20.8 | 0.000815 | 1 | ROG | 0.16 | 3.47e-05 | 1 | PM2.5 | 0.0552 | 0 | 1 | PM10 | 0.06 | 0 | 1 | CO2 | 732 | 0 | 1
Gasoline (4-stroke)2502036 | Gasoline (4-stroke) | 176 | 250 | 2036 | NOx | 1.94 | 5.63e-05 | 0.977 | CO | 20.8 | 0.000815 | 1 | ROG | 0.16 | 3.47e-05 | 1 | PM2.5 | 0.0552 | 0 | 1 | PM10 | 0.06 | 0 | 1 | CO2 | 732 | 0 | 1
Gasoline (4-stroke)2502037 | Gasoline (4-stroke) | 176 | 250 | 2037 | NOx | 1.94 | 5.63e-05 | 0.977 | CO | 20.8 | 0.000815 | 1 | ROG | 0.16 | 3.47e-05 | 1 | PM2.5 | 0.0552 | 0 | 1 | PM10 | 0.06 | 0 | 1 | CO2 | 732 | 0 | 1
Gasoline (4-stroke)2502038 | Gasoline (4-stroke) | 176 | 250 | 2038 | NOx | 1.94 | 5.63e-05 | 0.977 | CO | 20.8 | 0.000815 | 1 | ROG | 0.16 | 3.47e-05 | 1 | PM2.5 | 0.0552 | 0 | 1 | PM10 | 0.06 | 0 | 1 | CO2 | 732 | 0 | 1
Gasoline (4-stroke)2502039 | Gasoline (4-stroke) | 176 | 250 | 2039 | NOx | 1.94 | 5.63e-05 | 0.977 | CO | 20.8 | 0.000815 | 1 | ROG | 0.16 | 3.47e-05 | 1 | PM2.5 | 0.0552 | 0 | 1 | PM10 | 0.06 | 0 | 1 | CO2 | 732 | 0 | 1
Gasoline (4-stroke)2502040 | Gasoline (4-stroke) | 176 | 250 | 2040 | NOx | 1.94 | 5.63e-05 | 0.977 | CO | 20.8 | 0.000815 | 1 | ROG | 0.16 | 3.47e-05 | 1 | PM2.5 | 0.0552 | 0 | 1 | PM10 | 0.06 | 0 | 1 | CO2 | 732 | 0 | 1
Gasoline (4-stroke)5001969 | Gasoline (4-stroke) | 251 | 500 | 1969 | NOx | 12.94 | 0.000127 | 0.867 | CO | 20.8 | 0.000815 | 0.795 | ROG | 1.61 | 4.15e-05 | 0.85 | PM2.5 | 0.0552 | 0 | 1 | PM10 | 0.06 | 0 | 1 | CO2 | 732 | 0 | 1
Gasoline (4-stroke)5001970 | Gasoline (4-stroke) | 251 | 500 | 1970 | NOx | 12.94 | 0.000127 | 0.867 | CO | 20.8 | 0.000815 | 0.795 | ROG | 1.61 | 4.15e-05 | 0.85 | PM2.5 | 0.0552 | 0 | 1 | PM10 | 0.06 | 0 | 1 | CO2 | 732 | 0 | 1
Gasoline (4-stroke)5001971 | Gasoline (4-stroke) | 251 | 500 | 1971 | NOx | 12.94 | 0.000127 | 0.867 | CO | 20.8 | 0.000815 | 0.795 | ROG | 1.61 | 4.15e-05 | 0.85 | PM2.5 | 0.0552 | 0 | 1 | PM10 | 0.06 | 0 | 1 | CO2 | 732 | 0 | 1
Gasoline (4-stroke)5001972 | Gasoline (4-stroke) | 251 | 500 | 1972 | NOx | 12.94 | 0.000127 | 0.867 | CO | 20.8 | 0.000815 | 0.795 | ROG | 1.61 | 4.15e-05 | 0.85 | PM2.5 | 0.0552 | 0 | 1 | PM10 | 0.06 | 0 | 1 | CO2 | 732 | 0 | 1
Gasoline (4-stroke)5001973 | Gasoline (4-stroke) | 251 | 500 | 1973 | NOx | 12.94 | 0.000127 | 0.867 | CO | 20.8 | 0.000815 | 0.795 | ROG | 1.61 | 4.15e-05 | 0.85 | PM2.5 | 0.0552 | 0 | 1 | PM10 | 0.06 | 0 | 1 | CO2 | 732 | 0 | 1
Gasoline (4-stroke)5001974 | Gasoline (4-stroke) | 251 | 500 | 1974 | NOx | 12.94 | 0.000127 | 0.867 | CO | 20.8 | 0.000815 | 0.795 | ROG | 1.61 | 4.15e-05 | 0.85 | PM2.5 | 0.0552 | 0 | 1 | PM10 | 0.06 | 0 | 1 | CO2 | 732 | 0 | 1
Gasoline (4-stroke)5001975 | Gasoline (4-stroke) | 251 | 500 | 1975 | NOx | 12.94 | 0.000127 | 0.867 | CO | 20.8 | 0.000815 | 0.795 | ROG | 1.61 | 4.15e-05 | 0.85 | PM2.5 | 0.0552 | 0 | 1 | PM10 | 0.06 | 0 | 1 | CO2 | 732 | 0 | 1
Gasoline (4-stroke)5001976 | Gasoline (4-stroke) | 251 | 500 | 1976 | NOx | 12.94 | 0.000127 | 0.867 | CO | 20.8 | 0.000815 | 0.795 | ROG | 1.61 | 4.15e-05 | 0.85 | PM2.5 | 0.0552 | 0 | 1 | PM10 | 0.06 | 0 | 1 | CO2 | 732 | 0 | 1
Gasoline (4-stroke)5001977 | Gasoline (4-stroke) | 251 | 500 | 1977 | NOx | 12.94 | 0.000127 | 0.867 | CO | 20.8 | 0.000815 | 0.795 | ROG | 1.61 | 4.15e-05 | 0.85 | PM2.5 | 0.0552 | 0 | 1 | PM10 | 0.06 | 0 | 1 | CO2 | 732 | 0 | 1
Gasoline (4-stroke)5001978 | Gasoline (4-stroke) | 251 | 500 | 1978 | NOx | 12.94 | 0.000127 | 0.867 | CO | 20.8 | 0.000815 | 0.795 | ROG | 1.61 | 4.15e-05 | 0.85 | PM2.5 | 0.0552 | 0 | 1 | PM10 | 0.06 | 0 | 1 | CO2 | 732 | 0 | 1
Gasoline (4-stroke)5001979 | Gasoline (4-stroke) | 251 | 500 | 1979 | NOx | 12.94 | 0.000127 | 0.867 | CO | 20.8 | 0.000815 | 0.795 | ROG | 1.61 | 4.15e-05 | 0.85 | PM2.5 | 0.0552 | 0 | 1 | PM10 | 0.06 | 0 | 1 | CO2 | 732 | 0 | 1
Gasoline (4-stroke)5001980 | Gasoline (4-stroke) | 251 | 500 | 1980 | NOx | 12.94 | 0.000127 | 0.867 | CO | 20.8 | 0.000815 | 0.795 | ROG | 1.61 | 4.15e-05 | 0.85 | PM2.5 | 0.0552 | 0 | 1 | PM10 | 0.06 | 0 | 1 | CO2 | 732 | 0 | 1
Gasoline (4-stroke)5001981 | Gasoline (4-stroke) | 251 | 500 | 1981 | NOx | 12.94 | 0.000127 | 0.867 | CO | 20.8 | 0.000815 | 0.795 | ROG | 1.61 | 4.15e-05 | 0.85 | PM2.5 | 0.0552 | 0 | 1 | PM10 | 0.06 | 0 | 1 | CO2 | 732 | 0 | 1
Gasoline (4-stroke)5001982 | Gasoline (4-stroke) | 251 | 500 | 1982 | NOx | 12.94 | 0.000127 | 0.867 | CO | 20.8 | 0.000815 | 0.795 | ROG | 1.61 | 4.15e-05 | 0.85 | PM2.5 | 0.0552 | 0 | 1 | PM10 | 0.06 | 0 | 1 | CO2 | 732 | 0 | 1
Gasoline (4-stroke)5001983 | Gasoline (4-stroke) | 251 | 500 | 1983 | NOx | 12.94 | 0.000127 | 0.867 | CO | 20.8 | 0.000815 | 0.795 | ROG | 1.61 | 4.15e-05 | 0.85 | PM2.5 | 0.0552 | 0 | 1 | PM10 | 0.06 | 0 | 1 | CO2 | 732 | 0 | 1
Gasoline (4-stroke)5001984 | Gasoline (4-stroke) | 251 | 500 | 1984 | NOx | 12.94 | 0.000127 | 0.867 | CO | 20.8 | 0.000815 | 0.795 | ROG | 1.61 | 4.15e-05 | 0.85 | PM2.5 | 0.0552 | 0 | 1 | PM10 | 0.06 | 0 | 1 | CO2 | 732 | 0 | 1
Gasoline (4-stroke)5001985 | Gasoline (4-stroke) | 251 | 500 | 1985 | NOx | 12.94 | 0.000127 | 0.867 | CO | 20.8 | 0.000815 | 0.795 | ROG | 1.61 | 4.15e-05 | 0.85 | PM2.5 | 0.0552 | 0 | 1 | PM10 | 0.06 | 0 | 1 | CO2 | 732 | 0 | 1
Gasoline (4-stroke)5001986 | Gasoline (4-stroke) | 251 | 500 | 1986 | NOx | 12.94 | 0.000127 | 0.867 | CO | 20.8 | 0.000815 | 0.795 | ROG | 1.61 | 4.15e-05 | 0.85 | PM2.5 | 0.0552 | 0 | 1 | PM10 | 0.06 | 0 | 1 | CO2 | 732 | 0 | 1
Gasoline (4-stroke)5001987 | Gasoline (4-stroke) | 251 | 500 | 1987 | NOx | 12.94 | 0.000127 | 0.867 | CO | 20.8 | 0.000815 | 0.795 | ROG | 1.61 | 4.15e-05 | 0.85 | PM2.5 | 0.0552 | 0 | 1 | PM10 | 0.06 | 0 | 1 | CO2 | 732 | 0 | 1
Gasoline (4-stroke)5001988 | Gasoline (4-stroke) | 251 | 500 | 1988 | NOx | 12.94 | 0.000127 | 0.867 | CO | 20.8 | 0.000815 | 0.795 | ROG | 1.61 | 4.15e-05 | 0.85 | PM2.5 | 0.0552 | 0 | 1 | PM10 | 0.06 | 0 | 1 | CO2 | 732 | 0 | 1
Gasoline (4-stroke)5001989 | Gasoline (4-stroke) | 251 | 500 | 1989 | NOx | 12.94 | 0.000127 | 0.867 | CO | 20.8 | 0.000815 | 0.795 | ROG | 1.61 | 4.15e-05 | 0.85 | PM2.5 | 0.0552 | 0 | 1 | PM10 | 0.06 | 0 | 1 | CO2 | 732 | 0 | 1
Gasoline (4-stroke)5001990 | Gasoline (4-stroke) | 251 | 500 | 1990 | NOx | 12.94 | 0.000127 | 0.867 | CO | 20.8 | 0.000815 | 0.795 | ROG | 1.61 | 4.15e-05 | 0.85 | PM2.5 | 0.0552 | 0 | 1 | PM10 | 0.06 | 0 | 1 | CO2 | 732 | 0 | 1
Gasoline (4-stroke)5001991 | Gasoline (4-stroke) | 251 | 500 | 1991 | NOx | 12.94 | 0.000127 | 0.867 | CO | 20.8 | 0.000815 | 0.795 | ROG | 1.61 | 4.15e-05 | 0.85 | PM2.5 | 0.0552 | 0 | 1 | PM10 | 0.06 | 0 | 1 | CO2 | 732 | 0 | 1
Gasoline (4-stroke)5001992 | Gasoline (4-stroke) | 251 | 500 | 1992 | NOx | 12.94 | 0.000127 | 0.867 | CO | 20.8 | 0.000815 | 0.795 | ROG | 1.61 | 4.15e-05 | 0.85 | PM2.5 | 0.0552 | 0 | 1 | PM10 | 0.06 | 0 | 1 | CO2 | 732 | 0 | 1
Gasoline (4-stroke)5001993 | Gasoline (4-stroke) | 251 | 500 | 1993 | NOx | 12.94 | 0.000127 | 0.867 | CO | 20.8 | 0.000815 | 0.795 | ROG | 1.61 | 4.15e-05 | 0.85 | PM2.5 | 0.0552 | 0 | 1 | PM10 | 0.06 | 0 | 1 | CO2 | 732 | 0 | 1
Gasoline (4-stroke)5001994 | Gasoline (4-stroke) | 251 | 500 | 1994 | NOx | 12.94 | 0.000127 | 0.867 | CO | 20.8 | 0.000815 | 0.795 | ROG | 1.61 | 4.15e-05 | 0.85 | PM2.5 | 0.0552 | 0 | 1 | PM10 | 0.06 | 0 | 1 | CO2 | 732 | 0 | 1
Gasoline (4-stroke)5001995 | Gasoline (4-stroke) | 251 | 500 | 1995 | NOx | 12.94 | 0.000127 | 0.867 | CO | 20.8 | 0.000815 | 0.795 | ROG | 1.61 | 4.15e-05 | 0.85 | PM2.5 | 0.0552 | 0 | 1 | PM10 | 0.06 | 0 | 1 | CO2 | 732 | 0 | 1
Gasoline (4-stroke)5001996 | Gasoline (4-stroke) | 251 | 500 | 1996 | NOx | 12.94 | 0.000127 | 0.867 | CO | 20.8 | 0.000815 | 0.795 | ROG | 1.61 | 4.15e-05 | 0.85 | PM2.5 | 0.0552 | 0 | 1 | PM10 | 0.06 | 0 | 1 | CO2 | 732 | 0 | 1
Gasoline (4-stroke)5001997 | Gasoline (4-stroke) | 251 | 500 | 1997 | NOx | 12.94 | 0.000127 | 0.867 | CO | 20.8 | 0.000815 | 0.795 | ROG | 1.61 | 4.15e-05 | 0.85 | PM2.5 | 0.0552 | 0 | 1 | PM10 | 0.06 | 0 | 1 | CO2 | 732 | 0 | 1
Gasoline (4-stroke)5001998 | Gasoline (4-stroke) | 251 | 500 | 1998 | NOx | 12.94 | 0.000127 | 0.977 | CO | 20.8 | 0.000815 | 1 | ROG | 1.61 | 4.15e-05 | 1 | PM2.5 | 0.0552 | 0 | 1 | PM10 | 0.06 | 0 | 1 | CO2 | 732 | 0 | 1
Gasoline (4-stroke)5001999 | Gasoline (4-stroke) | 251 | 500 | 1999 | NOx | 12.94 | 0.000127 | 0.977 | CO | 20.8 | 0.000815 | 1 | ROG | 1.61 | 4.15e-05 | 1 | PM2.5 | 0.0552 | 0 | 1 | PM10 | 0.06 | 0 | 1 | CO2 | 732 | 0 | 1
Gasoline (4-stroke)5002000 | Gasoline (4-stroke) | 251 | 500 | 2000 | NOx | 12.94 | 0.000127 | 0.977 | CO | 20.8 | 0.000815 | 1 | ROG | 1.61 | 4.15e-05 | 1 | PM2.5 | 0.0552 | 0 | 1 | PM10 | 0.06 | 0 | 1 | CO2 | 732 | 0 | 1
Gasoline (4-stroke)5002001 | Gasoline (4-stroke) | 251 | 500 | 2001 | NOx | 10.29 | 0.000109 | 0.977 | CO | 20.8 | 0.000815 | 1 | ROG | 1.33 | 3.98e-05 | 1 | PM2.5 | 0.0552 | 0 | 1 | PM10 | 0.06 | 0 | 1 | CO2 | 732 | 0 | 1
Gasoline (4-stroke)5002002 | Gasoline (4-stroke) | 251 | 500 | 2002 | NOx | 7.64 | 9.17e-05 | 0.977 | CO | 20.8 | 0.000815 | 1 | ROG | 1.06 | 3.81e-05 | 1 | PM2.5 | 0.0552 | 0 | 1 | PM10 | 0.06 | 0 | 1 | CO2 | 732 | 0 | 1
Gasoline (4-stroke)5002003 | Gasoline (4-stroke) | 251 | 500 | 2003 | NOx | 4.98 | 7.4e-05 | 0.977 | CO | 20.8 | 0.000815 | 1 | ROG | 0.78 | 3.64e-05 | 1 | PM2.5 | 0.0552 | 0 | 1 | PM10 | 0.06 | 0 | 1 | CO2 | 732 | 0 | 1
Gasoline (4-stroke)5002004 | Gasoline (4-stroke) | 251 | 500 | 2004 | NOx | 1.94 | 0.000278 | 0.977 | CO | 20.8 | 0.000815 | 1 | ROG | 0.16 | 0.000102 | 1 | PM2.5 | 0.0552 | 0 | 1 | PM10 | 0.06 | 0 | 1 | CO2 | 732 | 0 | 1
Gasoline (4-stroke)5002005 | Gasoline (4-stroke) | 251 | 500 | 2005 | NOx | 1.94 | 0.000278 | 0.977 | CO | 20.8 | 0.000815 | 1 | ROG | 0.16 | 0.000102 | 1 | PM2.5 | 0.0552 | 0 | 1 | PM10 | 0.06 | 0 | 1 | CO2 | 732 | 0 | 1
Gasoline (4-stroke)5002006 | Gasoline (4-stroke) | 251 | 500 | 2006 | NOx | 1.94 | 0.000278 | 0.977 | CO | 20.8 | 0.000815 | 1 | ROG | 0.16 | 0.000102 | 1 | PM2.5 | 0.0552 | 0 | 1 | PM10 | 0.06 | 0 | 1 | CO2 | 732 | 0 | 1
Gasoline (4-stroke)5002007 | Gasoline (4-stroke) | 251 | 500 | 2007 | NOx | 1.94 | 5.63e-05 | 0.977 | CO | 20.8 | 0.000815 | 1 | ROG | 0.16 | 3.47e-05 | 1 | PM2.5 | 0.0552 | 0 | 1 | PM10 | 0.06 | 0 | 1 | CO2 | 732 | 0 | 1
Gasoline (4-stroke)5002008 | Gasoline (4-stroke) | 251 | 500 | 2008 | NOx | 1.94 | 5.63e-05 | 0.977 | CO | 20.8 | 0.000815 | 1 | ROG | 0.16 | 3.47e-05 | 1 | PM2.5 | 0.0552 | 0 | 1 | PM10 | 0.06 | 0 | 1 | CO2 | 732 | 0 | 1
Gasoline (4-stroke)5002009 | Gasoline (4-stroke) | 251 | 500 | 2009 | NOx | 1.94 | 5.63e-05 | 0.977 | CO | 20.8 | 0.000815 | 1 | ROG | 0.16 | 3.47e-05 | 1 | PM2.5 | 0.0552 | 0 | 1 | PM10 | 0.06 | 0 | 1 | CO2 | 732 | 0 | 1
Gasoline (4-stroke)5002010 | Gasoline (4-stroke) | 251 | 500 | 2010 | NOx | 1.94 | 5.63e-05 | 0.977 | CO | 20.8 | 0.000815 | 1 | ROG | 0.16 | 3.47e-05 | 1 | PM2.5 | 0.0552 | 0 | 1 | PM10 | 0.06 | 0 | 1 | CO2 | 732 | 0 | 1
Gasoline (4-stroke)5002011 | Gasoline (4-stroke) | 251 | 500 | 2011 | NOx | 1.94 | 5.63e-05 | 0.977 | CO | 20.8 | 0.000815 | 1 | ROG | 0.16 | 3.47e-05 | 1 | PM2.5 | 0.0552 | 0 | 1 | PM10 | 0.06 | 0 | 1 | CO2 | 732 | 0 | 1
Gasoline (4-stroke)5002012 | Gasoline (4-stroke) | 251 | 500 | 2012 | NOx | 1.94 | 5.63e-05 | 0.977 | CO | 20.8 | 0.000815 | 1 | ROG | 0.16 | 3.47e-05 | 1 | PM2.5 | 0.0552 | 0 | 1 | PM10 | 0.06 | 0 | 1 | CO2 | 732 | 0 | 1
Gasoline (4-stroke)5002013 | Gasoline (4-stroke) | 251 | 500 | 2013 | NOx | 1.94 | 5.63e-05 | 0.977 | CO | 20.8 | 0.000815 | 1 | ROG | 0.16 | 3.47e-05 | 1 | PM2.5 | 0.0552 | 0 | 1 | PM10 | 0.06 | 0 | 1 | CO2 | 732 | 0 | 1
Gasoline (4-stroke)5002014 | Gasoline (4-stroke) | 251 | 500 | 2014 | NOx | 1.94 | 5.63e-05 | 0.977 | CO | 20.8 | 0.000815 | 1 | ROG | 0.16 | 3.47e-05 | 1 | PM2.5 | 0.0552 | 0 | 1 | PM10 | 0.06 | 0 | 1 | CO2 | 732 | 0 | 1
Gasoline (4-stroke)5002015 | Gasoline (4-stroke) | 251 | 500 | 2015 | NOx | 1.94 | 5.63e-05 | 0.977 | CO | 20.8 | 0.000815 | 1 | ROG | 0.16 | 3.47e-05 | 1 | PM2.5 | 0.0552 | 0 | 1 | PM10 | 0.06 | 0 | 1 | CO2 | 732 | 0 | 1
Gasoline (4-stroke)5002016 | Gasoline (4-stroke) | 251 | 500 | 2016 | NOx | 1.94 | 5.63e-05 | 0.977 | CO | 20.8 | 0.000815 | 1 | ROG | 0.16 | 3.47e-05 | 1 | PM2.5 | 0.0552 | 0 | 1 | PM10 | 0.06 | 0 | 1 | CO2 | 732 | 0 | 1
Gasoline (4-stroke)5002017 | Gasoline (4-stroke) | 251 | 500 | 2017 | NOx | 1.94 | 5.63e-05 | 0.977 | CO | 20.8 | 0.000815 | 1 | ROG | 0.16 | 3.47e-05 | 1 | PM2.5 | 0.0552 | 0 | 1 | PM10 | 0.06 | 0 | 1 | CO2 | 732 | 0 | 1
Gasoline (4-stroke)5002018 | Gasoline (4-stroke) | 251 | 500 | 2018 | NOx | 1.94 | 5.63e-05 | 0.977 | CO | 20.8 | 0.000815 | 1 | ROG | 0.16 | 3.47e-05 | 1 | PM2.5 | 0.0552 | 0 | 1 | PM10 | 0.06 | 0 | 1 | CO2 | 732 | 0 | 1
Gasoline (4-stroke)5002019 | Gasoline (4-stroke) | 251 | 500 | 2019 | NOx | 1.94 | 5.63e-05 | 0.977 | CO | 20.8 | 0.000815 | 1 | ROG | 0.16 | 3.47e-05 | 1 | PM2.5 | 0.0552 | 0 | 1 | PM10 | 0.06 | 0 | 1 | CO2 | 732 | 0 | 1
Gasoline (4-stroke)5002020 | Gasoline (4-stroke) | 251 | 500 | 2020 | NOx | 1.94 | 5.63e-05 | 0.977 | CO | 20.8 | 0.000815 | 1 | ROG | 0.16 | 3.47e-05 | 1 | PM2.5 | 0.0552 | 0 | 1 | PM10 | 0.06 | 0 | 1 | CO2 | 732 | 0 | 1
Gasoline (4-stroke)5002021 | Gasoline (4-stroke) | 251 | 500 | 2021 | NOx | 1.94 | 5.63e-05 | 0.977 | CO | 20.8 | 0.000815 | 1 | ROG | 0.16 | 3.47e-05 | 1 | PM2.5 | 0.0552 | 0 | 1 | PM10 | 0.06 | 0 | 1 | CO2 | 732 | 0 | 1
Gasoline (4-stroke)5002022 | Gasoline (4-stroke) | 251 | 500 | 2022 | NOx | 1.94 | 5.63e-05 | 0.977 | CO | 20.8 | 0.000815 | 1 | ROG | 0.16 | 3.47e-05 | 1 | PM2.5 | 0.0552 | 0 | 1 | PM10 | 0.06 | 0 | 1 | CO2 | 732 | 0 | 1
Gasoline (4-stroke)5002023 | Gasoline (4-stroke) | 251 | 500 | 2023 | NOx | 1.94 | 5.63e-05 | 0.977 | CO | 20.8 | 0.000815 | 1 | ROG | 0.16 | 3.47e-05 | 1 | PM2.5 | 0.0552 | 0 | 1 | PM10 | 0.06 | 0 | 1 | CO2 | 732 | 0 | 1
Gasoline (4-stroke)5002024 | Gasoline (4-stroke) | 251 | 500 | 2024 | NOx | 1.94 | 5.63e-05 | 0.977 | CO | 20.8 | 0.000815 | 1 | ROG | 0.16 | 3.47e-05 | 1 | PM2.5 | 0.0552 | 0 | 1 | PM10 | 0.06 | 0 | 1 | CO2 | 732 | 0 | 1
Gasoline (4-stroke)5002025 | Gasoline (4-stroke) | 251 | 500 | 2025 | NOx | 1.94 | 5.63e-05 | 0.977 | CO | 20.8 | 0.000815 | 1 | ROG | 0.16 | 3.47e-05 | 1 | PM2.5 | 0.0552 | 0 | 1 | PM10 | 0.06 | 0 | 1 | CO2 | 732 | 0 | 1
Gasoline (4-stroke)5002026 | Gasoline (4-stroke) | 251 | 500 | 2026 | NOx | 1.94 | 5.63e-05 | 0.977 | CO | 20.8 | 0.000815 | 1 | ROG | 0.16 | 3.47e-05 | 1 | PM2.5 | 0.0552 | 0 | 1 | PM10 | 0.06 | 0 | 1 | CO2 | 732 | 0 | 1
Gasoline (4-stroke)5002027 | Gasoline (4-stroke) | 251 | 500 | 2027 | NOx | 1.94 | 5.63e-05 | 0.977 | CO | 20.8 | 0.000815 | 1 | ROG | 0.16 | 3.47e-05 | 1 | PM2.5 | 0.0552 | 0 | 1 | PM10 | 0.06 | 0 | 1 | CO2 | 732 | 0 | 1
Gasoline (4-stroke)5002028 | Gasoline (4-stroke) | 251 | 500 | 2028 | NOx | 1.94 | 5.63e-05 | 0.977 | CO | 20.8 | 0.000815 | 1 | ROG | 0.16 | 3.47e-05 | 1 | PM2.5 | 0.0552 | 0 | 1 | PM10 | 0.06 | 0 | 1 | CO2 | 732 | 0 | 1
Gasoline (4-stroke)5002029 | Gasoline (4-stroke) | 251 | 500 | 2029 | NOx | 1.94 | 5.63e-05 | 0.977 | CO | 20.8 | 0.000815 | 1 | ROG | 0.16 | 3.47e-05 | 1 | PM2.5 | 0.0552 | 0 | 1 | PM10 | 0.06 | 0 | 1 | CO2 | 732 | 0 | 1
Gasoline (4-stroke)5002030 | Gasoline (4-stroke) | 251 | 500 | 2030 | NOx | 1.94 | 5.63e-05 | 0.977 | CO | 20.8 | 0.000815 | 1 | ROG | 0.16 | 3.47e-05 | 1 | PM2.5 | 0.0552 | 0 | 1 | PM10 | 0.06 | 0 | 1 | CO2 | 732 | 0 | 1
Gasoline (4-stroke)5002031 | Gasoline (4-stroke) | 251 | 500 | 2031 | NOx | 1.94 | 5.63e-05 | 0.977 | CO | 20.8 | 0.000815 | 1 | ROG | 0.16 | 3.47e-05 | 1 | PM2.5 | 0.0552 | 0 | 1 | PM10 | 0.06 | 0 | 1 | CO2 | 732 | 0 | 1
Gasoline (4-stroke)5002032 | Gasoline (4-stroke) | 251 | 500 | 2032 | NOx | 1.94 | 5.63e-05 | 0.977 | CO | 20.8 | 0.000815 | 1 | ROG | 0.16 | 3.47e-05 | 1 | PM2.5 | 0.0552 | 0 | 1 | PM10 | 0.06 | 0 | 1 | CO2 | 732 | 0 | 1
Gasoline (4-stroke)5002033 | Gasoline (4-stroke) | 251 | 500 | 2033 | NOx | 1.94 | 5.63e-05 | 0.977 | CO | 20.8 | 0.000815 | 1 | ROG | 0.16 | 3.47e-05 | 1 | PM2.5 | 0.0552 | 0 | 1 | PM10 | 0.06 | 0 | 1 | CO2 | 732 | 0 | 1
Gasoline (4-stroke)5002034 | Gasoline (4-stroke) | 251 | 500 | 2034 | NOx | 1.94 | 5.63e-05 | 0.977 | CO | 20.8 | 0.000815 | 1 | ROG | 0.16 | 3.47e-05 | 1 | PM2.5 | 0.0552 | 0 | 1 | PM10 | 0.06 | 0 | 1 | CO2 | 732 | 0 | 1
Gasoline (4-stroke)5002035 | Gasoline (4-stroke) | 251 | 500 | 2035 | NOx | 1.94 | 5.63e-05 | 0.977 | CO | 20.8 | 0.000815 | 1 | ROG | 0.16 | 3.47e-05 | 1 | PM2.5 | 0.0552 | 0 | 1 | PM10 | 0.06 | 0 | 1 | CO2 | 732 | 0 | 1
Gasoline (4-stroke)5002036 | Gasoline (4-stroke) | 251 | 500 | 2036 | NOx | 1.94 | 5.63e-05 | 0.977 | CO | 20.8 | 0.000815 | 1 | ROG | 0.16 | 3.47e-05 | 1 | PM2.5 | 0.0552 | 0 | 1 | PM10 | 0.06 | 0 | 1 | CO2 | 732 | 0 | 1
Gasoline (4-stroke)5002037 | Gasoline (4-stroke) | 251 | 500 | 2037 | NOx | 1.94 | 5.63e-05 | 0.977 | CO | 20.8 | 0.000815 | 1 | ROG | 0.16 | 3.47e-05 | 1 | PM2.5 | 0.0552 | 0 | 1 | PM10 | 0.06 | 0 | 1 | CO2 | 732 | 0 | 1
Gasoline (4-stroke)5002038 | Gasoline (4-stroke) | 251 | 500 | 2038 | NOx | 1.94 | 5.63e-05 | 0.977 | CO | 20.8 | 0.000815 | 1 | ROG | 0.16 | 3.47e-05 | 1 | PM2.5 | 0.0552 | 0 | 1 | PM10 | 0.06 | 0 | 1 | CO2 | 732 | 0 | 1
Gasoline (4-stroke)5002039 | Gasoline (4-stroke) | 251 | 500 | 2039 | NOx | 1.94 | 5.63e-05 | 0.977 | CO | 20.8 | 0.000815 | 1 | ROG | 0.16 | 3.47e-05 | 1 | PM2.5 | 0.0552 | 0 | 1 | PM10 | 0.06 | 0 | 1 | CO2 | 732 | 0 | 1
Gasoline (4-stroke)5002040 | Gasoline (4-stroke) | 251 | 500 | 2040 | NOx | 1.94 | 5.63e-05 | 0.977 | CO | 20.8 | 0.000815 | 1 | ROG | 0.16 | 3.47e-05 | 1 | PM2.5 | 0.0552 | 0 | 1 | PM10 | 0.06 | 0 | 1 | CO2 | 732 | 0 | 1

## Statewide Growth Rates
Statewide Growth Rates
Construction Only
Growth Code | Fuel | Min HP | Max HP | 1970 | 1971 | 1972 | 1973 | 1974 | 1975 | 1976 | 1977 | 1978 | 1979 | 1980 | 1981 | 1982 | 1983 | 1984 | 1985 | 1986 | 1987 | 1988 | 1989 | 1990 | 1991 | 1992 | 1993 | 1994 | 1995 | 1996 | 1997 | 1998 | 1999 | 2000 | 2001 | 2002 | 2003 | 2004 | 2005 | 2006 | 2007 | 2008 | 2009 | 2010 | 2011 | 2012 | 2013 | 2014 | 2015 | 2016 | 2017 | 2018 | 2019 | 2020 | 2021 | 2022 | 2023 | 2024 | 2025 | 2026 | 2027 | 2028 | 2029 | 2030 | 2031 | 2032 | 2033 | 2034 | 2035 | 2036 | 2037 | 2038 | 2039 | 2040
G112 | G4 | 26 | 500 | 1.574 | 1.574 | 1.5716 | 1.5745 | 1.5768 | 1.5995 | 1.6185 | 1.6303 | 1.6368 | 1.6273 | 1.6261 | 1.6168 | 1.6045 | 1.6002 | 1.602 | 1.5915 | 1.5928 | 1.5846 | 1.5845 | 1.5812 | 1.5901 | 1.4935 | 1.4121 | 1.3212 | 1.2212 | 1.1357 | 1.0622 | 0.99701 | 0.99823 | 0.99918 | 1 | 0.99969 | 0.99938 | 0.99907 | 0.99876 | 0.99845 | 0.99814 | 0.99783 | 0.99752 | 0.99721 | 0.9969 | 0.99659 | 0.99628 | 0.99597 | 0.99566 | 0.99535 | 0.99504 | 0.99473 | 0.99442 | 0.99411 | 0.9938 | 0.99354 | 0.99325 | 0.99295 | 0.99265 | 0.99236 | 0.99206 | 0.99177 | 0.99148 | 0.99119 | 0.99091 | 0.99062 | 0.99034 | 0.99006 | 0.98978 | 0.9895 | 0.98922 | 0.98895 | 0.98868 | 0.9884 | 0.98813
G120 | G4 | 0 | 25 | 0.66287 | 0.671 | 0.68012 | 0.69148 | 0.70563 | 0.72019 | 0.73537 | 0.75056 | 0.76575 | 0.78098 | 0.7962 | 0.7865 | 0.77675 | 0.79808 | 0.81939 | 0.83294 | 0.85849 | 0.88059 | 0.91343 | 0.94764 | 0.98183 | 0.94487 | 0.90792 | 0.87006 | 0.86878 | 0.88041 | 0.90603 | 0.92995 | 0.95387 | 0.97695 | 1 | 1.014 | 1.028 | 1.0416 | 1.0552 | 1.0687 | 1.0772 | 1.0854 | 1.0934 | 1.1015 | 1.1096 | 1.118 | 1.1228 | 1.1276 | 1.1324 | 1.1372 | 1.1383 | 1.1393 | 1.1403 | 1.1414 | 1.1424 | 1.1767 | 1.1815 | 1.1862 | 1.191 | 1.1961 | 1.2015 | 1.2075 | 1.2137 | 1.22 | 1.2266 | 1.2336 | 1.2408 | 1.2487 | 1.2568 | 1.2651 | 1.2736 | 1.2823 | 1.2909 | 1.2992 | 1.3071
G120 | G4 | 501 | 9999 | 0.46683 | 0.4796 | 0.494 | 0.51229 | 0.53509 | 0.55955 | 0.58674 | 0.61394 | 0.64118 | 0.66847 | 0.69575 | 0.69526 | 0.69476 | 0.72248 | 0.75016 | 0.77083 | 0.79309 | 0.81231 | 0.84011 | 0.86911 | 0.8981 | 0.87582 | 0.85346 | 0.83029 | 0.82125 | 0.83218 | 0.86732 | 0.90085 | 0.93444 | 0.96722 | 1 | 1.0165 | 1.0329 | 1.049 | 1.065 | 1.0811 | 1.0905 | 1.0996 | 1.1086 | 1.1176 | 1.1266 | 1.1372 | 1.1445 | 1.1518 | 1.1591 | 1.1664 | 1.1721 | 1.1777 | 1.1834 | 1.189 | 1.1947 | 1.2307 | 1.2398 | 1.2491 | 1.259 | 1.2693 | 1.2804 | 1.2924 | 1.3048 | 1.3176 | 1.3308 | 1.3443 | 1.3582 | 1.3731 | 1.3885 | 1.4045 | 1.4212 | 1.4384 | 1.4559 | 1.4735 | 1.4909
G125 | ULSD | 0 | 500 | 0.66243 | 0.67094 | 0.67938 | 0.69044 | 0.7045 | 0.71901 | 0.73414 | 0.74928 | 0.76439 | 0.77951 | 0.7946 | 0.78446 | 0.77434 | 0.79519 | 0.81606 | 0.82918 | 0.85452 | 0.87642 | 0.90895 | 0.94323 | 0.97747 | 0.9431 | 0.90876 | 0.87355 | 0.87187 | 0.88205 | 0.90632 | 0.92975 | 0.95317 | 0.97659 | 1 | 1.0196 | 1.0392 | 1.0587 | 1.0783 | 1.0979 | 1.1175 | 1.137 | 1.1566 | 1.1762 | 1.1958 | 1.2154 | 1.2349 | 1.2545 | 1.2741 | 1.2937 | 1.3133 | 1.3328 | 1.3524 | 1.372 | 1.3916 | 1.4111 | 1.4307 | 1.4503 | 1.4699 | 1.4895 | 1.509 | 1.5286 | 1.5482 | 1.5678 | 1.5873 | 1.6069 | 1.6265 | 1.6461 | 1.6657 | 1.6852 | 1.7048 | 1.7244 | 1.744 | 1.7635 | 1.7831
G125 | ULSD | 501 | 9999 | 0.47722 | 0.49049 | 0.50359 | 0.5212 | 0.54378 | 0.56805 | 0.59523 | 0.6224 | 0.64951 | 0.67657 | 0.70367 | 0.70257 | 0.70145 | 0.7285 | 0.75552 | 0.77554 | 0.79724 | 0.81588 | 0.84306 | 0.87184 | 0.90062 | 0.87877 | 0.85695 | 0.83436 | 0.82468 | 0.83413 | 0.86795 | 0.90096 | 0.934 | 0.96697 | 1 | 1.0216 | 1.0412 | 1.0608 | 1.0804 | 1.1 | 1.1195 | 1.1391 | 1.1587 | 1.1783 | 1.1978 | 1.2174 | 1.237 | 1.2566 | 1.2762 | 1.2957 | 1.3153 | 1.3349 | 1.3545 | 1.374 | 1.3936 | 1.4132 | 1.4328 | 1.4524 | 1.4719 | 1.4915 | 1.5111 | 1.5307 | 1.5503 | 1.5698 | 1.5894 | 1.609 | 1.6286 | 1.6481 | 1.6677 | 1.6873 | 1.7069 | 1.7265 | 1.746 | 1.7656 | 1.7852

## Original Calculator (hidden)
CONSTRUCTION MITIGATION CALCULATOR (2003) | [6 empty] | borrowed from: Construction Mitigation Calculator 2_1unprotected.xls
Version 2.2 | (revised by SEF @ TIAX, 2004May21)
Instructions: Enter project data only in columns labeled "# of Equipment", and "Hours used…". For help, call 916-874-4886 or pchristensen@airquality.org
Note: If there is more than one piece of equipment in a hp/year category, enter "1" for # of Equipment, and enter the total hours for all equipment in that category in the hours column.
Model Year | Horsepower | # of Equipment | Hours used on project (ea, annualy) | avg. hp | g/bhp-hr (NOx) | g/bhp-hr (PM) | Project NOx (g) | Project PM (g) | State Population | Total State Hours/10 | State NOx avg. (g) | State PM avg. (g) | average annual hours | age (years) | lifetime hours | Adjusted NOx | Adjusted PM
pre-1988* | [12 empty] | average MY: | 1987 | current year: | 2004
| 51-120 |  |  | 85.5 | 13 | 0.84 | 0 | 0 | 5872 | 9173715 | 10196584222.5 | 658856211.3 | 1562.2812 | 17 | 26558.7798
| 121+ |  |  | 200 | 11 | 0.55 | 0 | 0 | 4556 | 6688957.4 | 14715706280 | 735785314 | 1468.1645 | 17 | 24958.7963
1988-1995 | [13 empty] | 1991.5
| 51-120 |  |  | 85.5 | 8.75 | 0.69 | 0 | 0 | 26372 | 18347430.2 | 13726171218.375 | 1082406644.649
| 121+ |  |  | 200 | 8.17 | 0.38 | 0 | 0 | 13754 | 13377914.8 | 21859512783.2 | 1016721524.8
1996 | [13 empty] | 1996
| 51-120 |  |  | 85.5 | 8.75 | 0.69 | 0 | 0 | 5872 | 9173715.1 | 6863085609.1875 | 541203322.3245
| 121-175 | 4 | 100 | 148 | 8.17 | 0.38 | 483664 | 22496 | 2161 | 3186317.1 | 3852767184.636 | 179198473.704
| 176-250 |  |  | 213 | 6.25 | 0.15 | 0 | 0 | 1433 | 2008470 | 2673775687.5 | 64170616.5
| 251-500 |  |  | 375.5 | 6.25 | 0.15 | 0 | 0 | 741 | 1144543.1 | 2686099587.8125 | 64466390.1075
| 501-750 |  |  | 625.5 | 6.25 | 0.15 | 0 | 0 | 170 | 258727 | 1011460865.625 | 24275060.775
| 751+ |  |  | 800 | 8.17 | 0.38 | 0 | 0 | 51 | 90900.2 | 594123707.2 | 27633660.8
1997 | [13 empty] | 1997
| 51-120 |  |  | 85.5 | 8.75 | 0.69 | 0 | 0 | 6940 | 9173715.1 | 6863085609.1875 | 541203322.3245
| 121-175 |  |  | 148 | 6.9 | 0.38 | 0 | 0 | 3122 | 3186317.1 | 3253867022.52 | 179198473.704
| 176-250 |  |  | 213 | 6.25 | 0.15 | 0 | 0 | 1803 | 2008470 | 2673775687.5 | 64170616.5
| 251-500 |  |  | 375.5 | 6.25 | 0.15 | 0 | 0 | 1014 | 1144543.1 | 2686099587.8125 | 64466390.1075
| 501-750 |  |  | 625.5 | 6.25 | 0.15 | 0 | 0 | 177 | 258727 | 1011460865.625 | 24275060.775
| 751+ |  |  | 800 | 8.17 | 0.38 | 0 | 0 | 51 | 90900.2 | 594123707.2 | 27633660.8
1998-1999 | [13 empty] | 1998.5
| 51-120 |  |  | 85.5 | 6.9 | 0.69 | 0 | 0 | 15741 | 18347430.2 | 10824066446.49 | 1082406644.649
| 121-175 |  |  | 148 | 6.9 | 0.38 | 0 | 0 | 6244 | 6372634.2 | 6507734045.04 | 358396947.408
| 176-250 |  |  | 213 | 6.25 | 0.15 | 0 | 0 | 3606 | 4016940 | 5347551375 | 128341233
| 251-500 |  |  | 375.5 | 6.25 | 0.15 | 0 | 0 | 2028 | 2289086.2 | 5372199175.625 | 128932780.215
| 501-750 |  |  | 625.5 | 6.25 | 0.15 | 0 | 0 | 354 | 517454 | 2022921731.25 | 48550121.55
| 751+ |  |  | 800 | 8.17 | 0.38 | 0 | 0 | 102 | 181800.4 | 1188247414.4 | 55267321.6
2000
| 51-120 |  |  | 85.5 | 6.9 | 0.69 | 0 | 0 | 8801 | 9173715.1 | 5412033223.245 | 541203322.3245 |  | 2000
| 121-175 |  |  | 148 | 6.9 | 0.38 | 0 | 0 | 3122 | 3186317.1 | 3253867022.52 | 179198473.704
| 176-250 |  |  | 213 | 6.25 | 0.15 | 0 | 0 | 1803 | 2008470 | 2673775687.5 | 64170616.5
| 251-500 |  |  | 375.5 | 6.25 | 0.15 | 0 | 0 | 1014 | 1144543.1 | 2686099587.8125 | 64466390.1075
| 501-750 |  |  | 625.5 | 6.25 | 0.15 | 0 | 0 | 177 | 258727 | 1011460865.625 | 24275060.775
| 751+ |  |  | 800 | 6.25 | 0.15 | 0 | 0 | 51 | 90900.2 | 454501000 | 10908024
2001
| 51-120 |  |  | 85.5 | 6.9 | 0.69 | 0 | 0 | 8945 | 9173715.1 | 5412033223.245 | 541203322.3245 |  | 2001
| 121-175 |  |  | 148 | 6.9 | 0.38 | 0 | 0 | 3155 | 3186317.1 | 3253867022.52 | 179198473.704
| 176-250 |  |  | 213 | 6.25 | 0.15 | 0 | 0 | 1832 | 2008470 | 2673775687.5 | 64170616.5
| 251-500 |  |  | 375.5 | 4.95 | 0.12 | 0 | 0 | 1078 | 1144543.1 | 2127390873.5475 | 51573112.086
| 501-750 |  |  | 625.5 | 6.25 | 0.15 | 0 | 0 | 212 | 258727 | 1011460865.625 | 24275060.775
| 751+ |  |  | 800 | 6.25 | 0.15 | 0 | 0 | 109 | 90900.2 | 454501000 | 10908024
2002
| 51-120 |  |  | 85.5 | 6.9 | 0.69 | 0 | 0 | 8945 | 9173715.1 | 5412033223.245 | 541203322.3245 |  | 2002
| 121-175 |  |  | 148 | 6.9 | 0.38 | 0 | 0 | 3155 | 3186317.1 | 3253867022.52 | 179198473.704
| 176-250 |  |  | 213 | 6.25 | 0.15 | 0 | 0 | 1832 | 2008470 | 2673775687.5 | 64170616.5
| 251-500 |  |  | 375.5 | 4.51 | 0.11 | 0 | 0 | 1078 | 1144543.1 | 1938289462.5655 | 47275352.7455
| 501-750 |  |  | 625.5 | 4.95 | 0.12 | 0 | 0 | 212 | 258727 | 801077005.575 | 19420048.62
| 751+ |  |  | 800 | 6.25 | 0.15 | 0 | 0 | 109 | 90900.2 | 454501000 | 10908024
2003
| 51-120 |  |  | 85.5 | 6.9 | 0.69 | 0 | 0 | 8945 | 9173715.1 | 5412033223.245 | 541203322.3245 |  | 2003
| 121-175 |  |  | 148 | 5.26 | 0.24 | 0 | 0 | 3155 | 3186317.1 | 2480484136.008 | 113177983.392
| 176-250 |  |  | 213 | 5 | 0.12 | 0 | 0 | 1832 | 2008470 | 2139020550 | 51336493.2
| 251-500 |  |  | 375.5 | 4.29 | 0.11 | 0 | 0 | 1078 | 1144543.1 | 1843738757.0745 | 47275352.7455
| 501-750 |  |  | 625.5 | 4.51 | 0.11 | 0 | 0 | 212 | 258727 | 729870160.635 | 17801711.235
| 751+ |  |  | 800 | 6.25 | 0.15 | 0 | 0 | 109 | 90900.2 | 454501000 | 10908024
|  | TOTAL equipment | Total hours |  |  |  | Project Average NOx (g/bhp-hr) | Project Average PM (g/bhp-hr) | Total State population | Total State Hours/10 | State Avg. NOx (g/bhp-hr) | State Avg. PM (g/bhp-hr)
TOTAL EQUIPMENT |  | 4 | 100 |  |  | normalized by hp-hr: | 8.17 | 0.38 | 163125 | 174489397.4 | 7.3374 | 0.41736
| NOx REDUCTION |  |  | -11.35% | Fails for NOx |  |  |  | Total HP-hr: | 59200
| PM REDUCTION |  |  | 8.951% | Fails for PM
* using 1996 as population surrogate
Note that average hp assumption is appropriate if state pop distribution for a that hp/MY bin has a mean equal to midpoint hp value of bin