## Instructions
SMAQMD Harborcraft, Dredge and Barge Emission Factor Calculator - Instructions
Introduction: This tool estimates emission rates for harbor craft engines based on California Air Resources Board emission estimation databases. How to start using this tool: 1. Review the Instructions tab 2. Enter data in the Inputs tab 3. View final results in the MainEngineEmissRates, AuxEngineEmissRates, Summary tabs Tab Descriptions: - Instructions: The current tab with brief description of all tabs and calculator functions. The tool supports two types of input data: Life-Of-Project (LOP) data and monthly reporting data. Please select data type in the "Input" sheet before inputting any information. - Summary: This tab summarizes results from this tool and SMAQMD Construction Mitigation Tool V10.0 - Input: This is the only tab that requires user input. Not all fields in this tab are required for the calculations to be completed. Different colors are used to indicate which fields are required and which are optional. If using this tool for environmental planning purposes, the engine model year, engine rated power, vessel number and location for Main Engine Inputs and Auxiliary Engine Inputs are optional since during the planning phase of a project the User is not expected to know this information. If this tool is being used for calculating emissions for construction mitigation purposes, the User must provide ALL Main Engine Inputs and Auxiliary Engine Inputs. The engine model year, engine rated power, vessel number and location information is expected to be accessible for the construction phase of a project. - MainEngineEmissRates: This tab contains final results (emission rates and emission factors) for the main engine(s) of each vessel specified in the "A3. Main Engine" input table in the "Inputs" tab. - AuxEngineEmissRates: This tab contains final results (emission rates and emission factors) for each auxiliary engine specified in the "A4. Auxiliary Engine" input table in the "Inputs" tab. - VesselDesc: This tab includes brief descriptions of harbor craft vessel types. - Documentation: This tab documents calculator version information. - Calculations: Contains all emission factor and emission rate calculations. The "MainEngineEmissRates" and "AuxEngineEmissRates" tabs reference cells in this tab. - CARB_EFs: Contains reference emission factors. - CARB_Defaults: Contains default information such as useful life, load factors, average usage, rated horsepower, and model year.

## Summary
SMAQMD Project Fleet Results Summary from Harborcraft Calculator V2.0 and Construction Mitigation Tool V10.0
INSTRUCTIONS: | [11 empty] | Monthly
This tab summarizes emission results from Harborcraft Tool ('SMAQMD_HC_Calculator_04June2024_v2_0.xlsx') and on-road and off-vehicle emissions from CMT Tool ('SMAQMD_Mitigation_Model_04June2024_V10.xlsm') | [11 empty] | Life-Of-Project (LOP)
Summary
1. Data in Table A1 will be automatically populated from this calculator to summarize emissions. User is not required to enter any information in this table.
Harborcraft Calculator
1. Data in Table A2 and A3 will be automatically populated from this calculator for project specific harborcrafts. User is not required to enter any information in these tables.
Construction Mitigation Tool V10.0
1 In Table A4 , user required to copy project information from 'Input Data' tab (cells D17 to D34) of CMT V10.0 for on-road and off-road vehicle
2. In Table A5, the user is required to copy results from the Construction Mitigation Tool (CMT V10.0) 'Results' tab (cells D12 to K15, cells D17 to K18, cells D22 to K22, cells D26 to K28, and cells C32 to H32). When pasting this data from the Construction Mitigation Tool into this tab, select the option to paste values.
Emission Rate Summary for SMAQMD Harborcraft, Dredge and Barge Emission Factor Calculator V2.0 and Construction Mitigation Tool V10.0
A1. Project Fleet Combined Emission Rates
Emissions Source | Data Source | Emission Rate (lb/day)
|  | NOx | ROG | PM10 | PM2.5 | CO2 | CH4 | N2O | CO2e | CO | SO2
Harborcraft | Harborcraft, Dredge and Barge Emission Factor Calculator V2.0
Construction Equipment | Construction Mitigation Tool V10.0
Haul Truck(s)
Total
Emission Rate Summary for SMAQMD Harborcraft, Dredge and Barge Emission Factor Calculator V2.0
A2. Project Information - Harborcraft
Input Data Type:
Project Name:
Project Location:
Contact Person:
Company Name:
Mailing Address:
Phone Number:
Email Address:
A3. Project Fleet Combined Emission Rates Across All Vessel Types
Emissions Source | Emission Rate (lb/hr)
| NOx | ROG | PM10 | PM2.5 | CO2 | CH4 | N2O | CO2e | CO | SO2
Harborcraft - Main Engine
Harborcraft - Auxiliary Engine
Total
Emissions Source | Emission Rate (lb/day)
| NOx | ROG | PM10 | PM2.5 | CO2 | CH4 | N2O | CO2e | CO | SO2
Harborcraft - Main Engine
Harborcraft - Auxiliary Engine
Total
Emission Summary from Construction Mitigation Tool V10.0
A4. Project Information
Input Data Type:
Submittal Date (mm/dd/yyyy):
Contractor (Company):
Primary Contractor (Yes or No):
Mailing Address:
Equipment List Contact Person:
Phone #:
Email address:
PROJECT NAME:
Location (address or intersection):
Project Start Date:
Estimated days equipment will be used on the project (start to finish, not contract days):
Acres of the Project:
On-site Contact Person:
Phone #:
Email address:
A5: Project Total Fleet Emissions and Off-road Fleet Mix
|  | NOx | ROG | PM10 | PM2.5 | CO2 | CH4 | N2O | CO2e
Project fleet and statewide average construction equipment emission rates (g/bhp-hr)
Your fleet's emission factors based on data entered >> | Project Fleet
Calculator estimated statewide average emission factors >> | Statewide Average
Absolute Reduction
Percent Reduction
Project fleet construction equipment average daily emissions (lbs/day)
Your fleet's average daily emissions based on data entered >> | Project Fleet
Calculator estimated average daily fleet emissions using statewide average emission factors >> | Statewide Average
Project haul truck(s) daily emissions
|  | NOx | ROG | PM10 | PM2.5 | CO2 | CH4 | N2O | CO2e
Project haul truck(s) average daily emissions (lbs/day)
Project Fleet
Project construction equipment and haul truck total emissions
|  | NOx | ROG | PM10 | PM2.5 | CO2 | CH4 | N2O | CO2e
Project total construction equipment and haul truck average daily emissions (lbs/day)
Days Equipment will be Used on the Project: | Construction Equipment
Days of Hauling: | Haul Truck(s)
Total
Percent of diesel off-road vehicles by tier level
Percentage | Uncontrolled | Tier 1 | Tier 2 | Tier 3 | Interim T4 | Final T4

## Input
SMAQMD Harborcraft, Dredge and Barge Emission Factor Calculator - Input Data Page
INSTRUCTIONS: (This tab allows user to provide project specific "Life-of-Project" and "Monthly Reporting" input data)
1. Enter inputs into Tables A1, A2, A3, and A4 below. Required inputs must be entered to estimate emission rates, optional inputs should be entered if available.
2. After entering inputs, review status and error messages (cell E14); make changes as necessary until this cell is green indicating that inputs are ready.
3. Results may be reviewed in "MainEngineEmissRates" and "AuxEngineEmissRates" tabs, both colored yellow.
| Inputs and Status | [9 empty] | A2. Project Information
| Inputs color legend |  | Required Input | [7 empty] | Inputs
|  |  | Optional Input | [7 empty] | Submittal Date (mm/dd/yyyy):
| Status and error messages |  | No Calendar Year input in Table A1 | [7 empty] | Project Name:
Project Location:
Contact Person:
Company Name:
Mailing Address:
Phone Number:
| A1. Inventory Calendar year and input data type | [9 empty] | Email Address: | [9 empty] | Yes | Monthly reporting data
| Inventory Calendar Year | [9 empty] | Project Start Date: | [9 empty] | No | Life-Of-Project (LOP) Data
| Input Data Type | [9 empty] | Project End Date:
| A3. Main Engine Inputs | [9 empty] | A4. Auxiliary Engine Inputs
| Required Inputs | [5 empty] | Optional Inputs |  |  |  | Required Inputs | [5 empty] | Optional Inputs
id | Vessel Name | Vessel Type | Does Vessel have Main Engine (Yes/No) | No. of Engines | Estimated Days Engine Will be Used on the Project | Estimated Total Engine Hours of Operation for the Project | Engine Model Year | Engine Rated Power (hp) | Vessel Number | Home Port | Vessel Name | Auxiliary Engine Type | Does Vessel have Auxiliary Engine (Yes/No) | No. of Engines | Estimated Days Engine Will be Used on the Project | Estimated Total Engine Hours of Operation for the Project | Engine Model Year | Engine Rated Power (hp) |  | Main Engine Inputs | Auxiliary Engine Inputs | Auxiliary Engine Error | Barge Warning | Main Engine Optional Inputs | Auxiliary Engine Optional Inputs | Main Engine Model Year is greater than calendar year | Auxiliary Engine Model Year is greater than calendar year | Main Engine Defaults used | Auxiliary Engine Defaults used | Main Engine Consectuive Rows | Auxiliary Engine Consectuive Rows
1 | [18 empty] | TRUE | Input Complete | Input Complete |  |  | Input Complete | Input Complete |  |  |  |  | - | -
2 | [18 empty] | TRUE | Input Complete | Input Complete |  |  | Input Complete | Input Complete
3 | [18 empty] | TRUE | Input Complete | Input Complete |  |  | Input Complete | Input Complete
4 | [18 empty] | TRUE | Input Complete | Input Complete |  |  | Input Complete | Input Complete
5 | [18 empty] | TRUE | Input Complete | Input Complete |  |  | Input Complete | Input Complete
6 | [18 empty] | TRUE | Input Complete | Input Complete |  |  | Input Complete | Input Complete
7 | [18 empty] | TRUE | Input Complete | Input Complete |  |  | Input Complete | Input Complete
8 | [18 empty] | TRUE | Input Complete | Input Complete |  |  | Input Complete | Input Complete
9 | [18 empty] | TRUE | Input Complete | Input Complete |  |  | Input Complete | Input Complete
10 | [18 empty] | TRUE | Input Complete | Input Complete |  |  | Input Complete | Input Complete
11 | [18 empty] | TRUE | Input Complete | Input Complete |  |  | Input Complete | Input Complete
12 | [18 empty] | TRUE | Input Complete | Input Complete |  |  | Input Complete | Input Complete
13 | [18 empty] | TRUE | Input Complete | Input Complete |  |  | Input Complete | Input Complete
14 | [18 empty] | TRUE | Input Complete | Input Complete |  |  | Input Complete | Input Complete
15 | [18 empty] | TRUE | Input Complete | Input Complete |  |  | Input Complete | Input Complete
16 | [18 empty] | TRUE | Input Complete | Input Complete |  |  | Input Complete | Input Complete
17 | [18 empty] | TRUE | Input Complete | Input Complete |  |  | Input Complete | Input Complete
18 | [18 empty] | TRUE | Input Complete | Input Complete |  |  | Input Complete | Input Complete
19 | [18 empty] | TRUE | Input Complete | Input Complete |  |  | Input Complete | Input Complete
20 | [18 empty] | TRUE | Input Complete | Input Complete |  |  | Input Complete | Input Complete
21 | [18 empty] | TRUE | Input Complete | Input Complete |  |  | Input Complete | Input Complete
22 | [18 empty] | TRUE | Input Complete | Input Complete |  |  | Input Complete | Input Complete
23 | [18 empty] | TRUE | Input Complete | Input Complete |  |  | Input Complete | Input Complete
24 | [18 empty] | TRUE | Input Complete | Input Complete |  |  | Input Complete | Input Complete
25 | [18 empty] | TRUE | Input Complete | Input Complete |  |  | Input Complete | Input Complete
26 | [18 empty] | TRUE | Input Complete | Input Complete |  |  | Input Complete | Input Complete
27 | [18 empty] | TRUE | Input Complete | Input Complete |  |  | Input Complete | Input Complete
28 | [18 empty] | TRUE | Input Complete | Input Complete |  |  | Input Complete | Input Complete
29 | [18 empty] | TRUE | Input Complete | Input Complete |  |  | Input Complete | Input Complete
30 | [18 empty] | TRUE | Input Complete | Input Complete |  |  | Input Complete | Input Complete
31 | [18 empty] | TRUE | Input Complete | Input Complete |  |  | Input Complete | Input Complete
32 | [18 empty] | TRUE | Input Complete | Input Complete |  |  | Input Complete | Input Complete
33 | [18 empty] | TRUE | Input Complete | Input Complete |  |  | Input Complete | Input Complete
34 | [18 empty] | TRUE | Input Complete | Input Complete |  |  | Input Complete | Input Complete
35 | [18 empty] | TRUE | Input Complete | Input Complete |  |  | Input Complete | Input Complete
36 | [18 empty] | TRUE | Input Complete | Input Complete |  |  | Input Complete | Input Complete
37 | [18 empty] | TRUE | Input Complete | Input Complete |  |  | Input Complete | Input Complete
38 | [18 empty] | TRUE | Input Complete | Input Complete |  |  | Input Complete | Input Complete
39 | [18 empty] | TRUE | Input Complete | Input Complete |  |  | Input Complete | Input Complete
40 | [18 empty] | TRUE | Input Complete | Input Complete |  |  | Input Complete | Input Complete
41 | [18 empty] | TRUE | Input Complete | Input Complete |  |  | Input Complete | Input Complete
42 | [18 empty] | TRUE | Input Complete | Input Complete |  |  | Input Complete | Input Complete
43 | [18 empty] | TRUE | Input Complete | Input Complete |  |  | Input Complete | Input Complete
44 | [18 empty] | TRUE | Input Complete | Input Complete |  |  | Input Complete | Input Complete
45 | [18 empty] | TRUE | Input Complete | Input Complete |  |  | Input Complete | Input Complete
46 | [18 empty] | TRUE | Input Complete | Input Complete |  |  | Input Complete | Input Complete
47 | [18 empty] | TRUE | Input Complete | Input Complete |  |  | Input Complete | Input Complete
48 | [18 empty] | TRUE | Input Complete | Input Complete |  |  | Input Complete | Input Complete
49 | [18 empty] | TRUE | Input Complete | Input Complete |  |  | Input Complete | Input Complete
50 | [18 empty] | TRUE | Input Complete | Input Complete |  |  | Input Complete | Input Complete
51 | [18 empty] | TRUE | Input Complete | Input Complete |  |  | Input Complete | Input Complete
52 | [18 empty] | TRUE | Input Complete | Input Complete |  |  | Input Complete | Input Complete
53 | [18 empty] | TRUE | Input Complete | Input Complete |  |  | Input Complete | Input Complete
54 | [18 empty] | TRUE | Input Complete | Input Complete |  |  | Input Complete | Input Complete
55 | [18 empty] | TRUE | Input Complete | Input Complete |  |  | Input Complete | Input Complete
56 | [18 empty] | TRUE | Input Complete | Input Complete |  |  | Input Complete | Input Complete
57 | [18 empty] | TRUE | Input Complete | Input Complete |  |  | Input Complete | Input Complete
58 | [18 empty] | TRUE | Input Complete | Input Complete |  |  | Input Complete | Input Complete
59 | [18 empty] | TRUE | Input Complete | Input Complete |  |  | Input Complete | Input Complete
60 | [18 empty] | TRUE | Input Complete | Input Complete |  |  | Input Complete | Input Complete
Note on F22: To calculate overall project daily emissions, please select "Life-Of-Project (LOP) data"; for daily emissions for monthly reporting, please select "Monthly reporting data"
Note on I26: This information is only optional if the tool is being used for planning purposes. If using for construction mitigation, the user is required to provide this information
Note on T26: This information is only optional if the tool is being used for planning purposes. If using for construction mitigation, the user is required to provide this information
Note on D27: Vessel type descriptions available in "VesselDesc" tab
Note on F27: Averages from CARB Emission Calculation Database by vessel type: - All Barges: not available - Commercial Fishing: 1.1 - Commercial Passenger Fishing: 1.8 - Crew/Supply: 2.2 - Dredge: 0.8 - Excursion: 1.8 - Ferry-Catamaran: 2.4 - Ferry-Monohull: 2 - Ferry-Short Run: 1.6 - Pilot Vessel: 1.9 - Research Vessel: 2.0 - Tugboat-ATB: 2.0 - Tugboat-Escort/Ship: 2.0 - Tugboat-Push/Tow: 2.0 - Workboat: 1.6
Note on I27: If Engine Model Year is left blank, the engine model year will be assigned by conservatively assuming an engine age equal to the engine useful life (useful life by engine type is shown in the “CARB_Defaults” tab). Default or non-default estimates are reported along with results in the "MainEngineEmissRates" tab.
Note on J27: If Engine Rated Power is left blank, a default Engine Rated Power will be assigned. Default Engine Rated Power was calculated by vessel and engine type from CARB emission inventory databases (databases are listed in "CARB_defaults" tab) by (1) finding the most populous Engine Rated Power bin by vessel type and engine type and (2) calculating the average Engine Rated Power for that bin. Default or non-default estimates are reported along with results in the "MainEngineEmissRates" tab.
Note on N27: Vessel Name should be selected from the drop-down menu
Note on O27: Auxiliary engine type descriptions available in "VesselDesc" tab.
Note on Q27: Averages from CARB Emission Calculation Database by vessel type: - Barge-ATB: 6.2 - Barge-Bunker: 2.8 - Barge-Other: 2.2 - Barge-Towed Petrochemical: 2.9 - Commercial Fishing: 0.5 - Commercial Passenger Fishing: 0.7 - Crew/Supply: 1.1 - Dredge: 1.4 - Excursion: 1.0 - Ferry-Catamaran: 1.6 - Ferry-Monohull: 1.4 - Ferry-Short Run: 0.9 - Pilot Vessel: 1.0 - Research Vessel: 1.0 - Tugboat-ATB: 3.1 - Tugboat-Escort/Ship: 2.1 - Tugboat-Push/Tow: 1.5 - Workboat: 0.7
Note on T27: If Engine Model Year is left blank, the engine model year will be assigned by conservatively assuming an engine age equal to the engine useful life (useful life by engine type is shown in the “CARB_Defaults” tab). Default or non-default estimates are reported along with results in the "AuxEngineEmissRates" tab.
Note on U27: If Engine Rated Power is left blank, a default Engine Rated Power will be assigned. Default Engine Rated Power was calculated by vessel type and engine type from CARB emission inventory databases (databases are listed in "CARB_defaults" tab) by (1) finding the most populous Engine Rated Power bin by vessel type and engine type and (2) calculating the average Engine Rated Power for that bin. Default or non-default estimates are reported along with results in the "AuxEngineEmissRates" tab.

## MainEngineEmissRates
SMAQMD Harborcraft, Dredge and Barge Emission Factor Calculator - Main Engine Emission Rates
| Calendar Year: | 0 |  | Number of Entries: | 0
id | Vessel/Engine Information | [9 empty] | Emission Rates (lb/hr; estimates for each row are totals over the number of engines listed in column J for that row) | [9 empty] | Emission Rates for a Single Engine (g/bhp-hr) | [9 empty] | Emission Rates (lb/day; estimates for each row are totals over the number of engines listed in column J for that row)
| Vessel Name | Vessel Number | Home Port | Vessel Type | Engine Model Year | Engine Rated Power (hp) | Engine Load Factor | Number of engines | Estimated Days Engine Will be Used on the Project | Estimated Total Engine Hours of Operation for the Project | PM10 | PM2.5 | NOx | ROG | CO | SO2 | CO2 | CH4 | N2O | CO2e | PM10 | PM2.5 | NOx | ROG | CO | SO2 | CO2 | CH4 | N2O | CO2e | PM10 | PM2.5 | NOx | ROG | CO | SO2 | CO2 | CH4 | N2O | CO2e

## AuxEngineEmissRates
SMAQMD Harborcraft, Dredge and Barge Emission Factor Calculator - Auxiliary Engine Emission Rates
| Calendar Year: | 0 |  | Number of Entries: | 0
id | Vessel/Engine Information | [10 empty] | Emission Rates (lb/hr; estimates for each row are totals over the number of engines listed in column K for that row) | [9 empty] | Emission Rates for a Single Engine (g/bhp-hr) | [9 empty] | Emission Rates (lb/day; estimates for each row are totals over the number of engines listed in column K for that row)
| Vessel Name | Vessel Number | Home Port | Vessel Type | Auxiliary Engine Type | Engine Model Year | Engine Rated Power (hp) | Engine Load Factor | Number of Engines | Estimated Days Engine Will be Used on the Project | Estimated Total Engine Hours of Operation for the Project | PM10 | PM2.5 | NOx | ROG | CO | SO2 | CO2 | CH4 | N2O | CO2e | PM10 | PM2.5 | NOx | ROG | CO | SO2 | CO2 | CH4 | N2O | CO2e | PM10 | PM2.5 | NOx | ROG | CO | SO2 | CO2 | CH4 | N2O | CO2e

## VesselDesc
SMAQMD Harborcraft, Dredge and Barge Emission Factor Calculator - Brief Vessel Descriptions
Reference Sources for Vessel Descriptions and Pictures Below: 1. CARB's Public Hearing to Consider the Proposed Amendments to the Commercial Harbor Craft Regulation
https://ww2.arb.ca.gov/sites/default/files/barcu/regact/2021/chc2021/isor.pdf |  | https://ww2.arb.ca.gov/sites/default/files/barcu/regact/2021/chc2021/isor.pdf
2. SCAQMD's Draft Technology Assessment: Commercial Harbor Craft
https://ww2.arb.ca.gov/sites/default/files/classic/msprog/tech/techreport/draft_chc_technology_assessment.pdf
Vessel Descriptions (Pictures and Descriptions Sourced from CARB Report) |  | Auxiliary Engine Function
Barge (ATB/Bunker/Other/ Towed Petrochemical) | Barges are cargo transporting vessels that are generally towed or tugged along with other vessels. Since barges are typically not self-propelled, they require tugboats or towboats to be moved. Barges often have a flat-bottomed rectangular hull with sloping ends that can be built with or without a propulsion engine. | Auxiliary engines are typically used for pumping fuel or petrochemicals off the barge, powering hydraulic actuators for mechanical barge dumping, or generating electricity for running lights.
Commercial Fishing | Vessels are used to catch fish in the sea, lake, or river and may operate their engines at the dock while loading supplies. | Auxiliary generator engines are typically used to power vessel refrigeration, lighting, deck equipment, and icemakers for preserving fish.
Commercial Passenger Fishing | Vessel are used for sport fishing, charter fishing, or any other type of fishing activity where individuals, other than the owners, operators, or employees of the vessel, are onboard the vessel to perform fishing activities. | Auxiliary generator engines are typically used to power vessel refrigeration, lighting, deck equipment, and icemakers for preserving fish.
Crew and Supply | Vessels are used for carrying personnel and/or supplies to and from offshore and in-harbor locations. | Auxiliary engines are typically used to drive on-board electrical generators to provide electric power or to operate equipment on board the vessel.
Dredge | Dredges are vessels designed to remove earth from the bottom of waterways, by means of a scoop, a series of buckets, or a suction pipe. Dredging vessels excavate underwater debris from shipping channels by utilizing mechanical, hydraulic, or a combination of both methods. | Auxiliary engines are typically used to power generators, pumps, air compressors, and dredge machinery.
Excursion | Vessels are used to transport passengers for excursions such as dinner cruises, sight-seeing tours, scuba diving expeditions, parasailing, or whale-watching tours. | Auxiliary engines are typically used to drive on-board electrical generators to provide electric power or to operate equipment on board the vessel.
Ferry (Catamaran/Monohull/ Short Run) | Ferries can transport deck passengers or vehicles, operating between two points over the most direct water route. Ferries also include vessels operated by public or private companies to transport passengers commercially, on both regularly scheduled and on-demand bases. | Auxiliary engines are typically used to drive on-board electrical generators to provide electric power or to operate equipment on board the vessel.
Pilot Boat | Pilot vessels are designed for transferring and transporting maritime pilots to and from ocean-going vessels while they are underway, anchored, or docked. | Auxiliary engines are typically used to drive on-board electrical generators to provide electric power or to operate equipment on board the vessel.
Research Boat | Research vessels are typically used in the instruction of oceanography or limnology including those for purposes of seismic, gravity meter, magnetic exploration, and other research | Auxiliary engines are typically used to drive on-board electrical generators to provide electric power or to operate equipment on board the vessel.
Tug Boat (ATB/Escort/Push) | Tugboats are any self-propelled vessel in the service of pulling, pushing, maneuvering, berthing, or hauling barges or other vessels in harbors, over the open seas, or through rivers and canals. They are also used to tow barges or other floating structures. | Auxiliary engines are typically used to drive on-board electrical generators to provide electric power or to operate equipment on board the vessel.
Work Boat | Vessels are used to perform any duty not specifically listed by another category, including but not limited to duties such as firefighting/rescue, law enforcement, hydrographic surveys, research, training, spill response, debris removal, cable laying, construction support (including construction drilling or diving support), and emergency response. | Auxiliary engines are typically used to drive on-board electrical generators to provide electric power or to operate equipment on board the vessel.

## Documentation
SMAQMD Harborcraft, Dredge and Barge Emission Factor Calculator - Documentation
Changes to Version 2.0 per SMAQMD correspondence 1. Updated summary to summarizes Harborcraft and CMT tool emissions 2. Updated calculator to calculate and summarize harborcraft vessel emissions on a daily scale alongside hourly 3. Updated calculator inputs to request project start date, project end date, vessel engine working days, and vessel engine total hours 4. In "Input" tab, to enter data for the "Hoist Swing Winch" auxiliary engine, select "Dredge" engine type in Column N 5. Additional documentation available in June (2024) Ramboll Memorandum
Changes from Version 1.0 to Version 2.0 1. Updated zero-hour emission factors, deterioration factors, and fuel correction factors based on the CARB 2021 Commercial Harbor Craft Emission Inventory (https://ww2.arb.ca.gov/sites/default/files/classic/msei/downloads/chc_baseline_model.7z). 2. Updated horsepower bins, vessel list, greenhouse gas parameters, global warming potential values, and default vessel specifications based on the CARB 2021 Commercial Harbor Craft Emission Inventory (https://ww2.arb.ca.gov/sites/default/files/classic/msei/downloads/chc_baseline_model.7z) 3. Updated calculation formulas to reflect any formatting changes in the CARB_EFs and CARB_Defaults tabs per items #1 and #2 above 4. Additional documentation available in March (2024) Ramboll Memorandum
Version 1.0 1. User provides vessel type; the following inputs for main engines: model year, horsepower, engine count; the following inputs for auxiliary engines: engine type, model year, horsepower, engine count. If engine horsepower or model year are not provided an average estimate from the CARB source calculators will be used to develop emission rates. 2. Calculator looks up zero-hour emission factors, deterioration factors, load factor, and useful life. 3. Calculator calculates emission rates (lb/hr) and emission factors (g/bhp-hr). 4. Additional documentation available in June (2017) Ramboll Environ Memorandum

## Calculations
SMAQMD Harborcraft, Dredge and Barge Emission Factor Calculator - Emission Factor Calculations
Main Engine Emission Factor Calculator
Calendar Year: | 0 |  | Number of Entries: |  | 0
Vessel/Engine Information | [11 empty] | Activity |  |  | Zero-Hour Emission Factors (g/hp-hr) |  |  |  |  | Deterioration Factors (g/hp - hr) |  |  |  |  | Emission Rates (g/bhp-hr) | [8 empty] | Emission Rates (g/hr) | [8 empty] | Fuel Correction Factor
Vessel Name | Vessel Type | Engine Type | Engine Category | Engine Model Year | MdlYr Group | Engine HP | HP Category | FCF Year Category | Engine Load Factor | BSFC (g/hp-hr) | No. of engines | Annual Hours | Age | Useful Life | PM10 | PM2.5 | NOx | ROG | CO | PM10 | PM2.5 | NOx | ROG | CO | PM10 | PM2.5 | NOx | ROG | CO | SO2 | CO2 | CH4 | N2O | PM10 | PM2.5 | NOx | ROG | CO | SO2 | CO2 | CH4 | N2O | NOx | PM | ROG
Auxiliary Engine Emission Factor Calculator
Calendar Year: | 0 |  | Number of Entries: |  | 0
Vessel/Engine Information | [11 empty] | Activity |  |  | Zero-Hour Emission Factors (g/hp-hr) |  |  |  |  | Deterioration Factors (g/hp - hr) |  |  |  |  | Emission Rates (g/bhp-hr) | [8 empty] | Emission Rates (g/hr) | [8 empty] | Fuel Correction Factor
Vessel Name | Auxiliary Engine Type | Engine Type | Engine Category | Engine Model Year | MdlYr Group | Engine HP | HP Category | FCF HP Category | Engine Load Factor | BSFC (g/hp-hr) | No. of engines | Annual Hours | Age | Useful Life | PM10 | PM2.5 | NOx | ROG | CO | PM10 | PM2.5 | NOx | ROG | CO | PM10 | PM2.5 | NOx | ROG | CO | SO2 | CO2 | CH4 | N2O | PM10 | PM2.5 | NOx | ROG | CO | SO2 | CO2 | CH4 | N2O | NOx | PM | ROG

## CARB_EFs
SMAQMD Harborcraft, Dredge and Barge Emission Factor Calculator - CARB Emission Factors Inputs
Data sources:
https://ww2.arb.ca.gov/sites/default/files/classic/msei/downloads/chc_baseline_model.7z
Microsoft Word - 15. CHC ISOR App H - Emission Inv_ADA.docx (ca.gov)
|  |  |  | Zero-Hour Emission Factor (g/hp-hr) | [9 empty] | Deterioration Factor (g/hp-hr) | [10 empty] | Fuel Correction Factor
LOOKUP | Engine Type | HP Category | Model Year | ROG | CO | NOx | PM10 | PM2.5 | BSFC | Tier | LOOKUP | Engine Category | HP Category | ROG | HC | CO | NOx | PM10 | PM2.5 | FCF Calendary Year Bin | Model Year Bin |  | Calendar Year Bin |  | NOx | PM | ROG
1_3_2009 | 1 | 3 | 2009 | 0.14859 | 0.82021 | 3.7479 | 0.1157 | 0.11061 | 173.2723 | 3 | A1_1 | A1 | 1 | 0 | 0 | 0 | 0 | 0 | 0 | 1 | 1920 | 1992 | 1980 | 1992 | 1 | 1 | 1
1_3_2010 | 1 | 3 | 2010 | 0.14859 | 0.82021 | 3.7479 | 0.1157 | 0.11061 | 173.2723 | 3 | A1_2 | A1 | 2 | 0 | 0 | 0 | 0 | 0 | 0 | 2 | 1920 | 2005 | 1993 | 2005 | 0.93 | 0.75 | 0.9
1_3_2011 | 1 | 3 | 2011 | 0.14859 | 0.82021 | 3.7479 | 0.1157 | 0.11061 | 173.2723 | 3 | A1_3 | A1 | 3 | 0 | 0 | 0 | 0 | 0 | 0 | 3 | 1920 | 2006 | 2006 | 2050 | 0.93 | 0.71 | 0.9
1_3_2012 | 1 | 3 | 2012 | 0.14859 | 0.82021 | 3.7479 | 0.1157 | 0.11061 | 173.2723 | 3 | A1_4 | A1 | 4 | 0 | 0 | 0 | 0 | 0 | 0 | 4 | 2007 | 2009 | 2007 | 2050 | 0.95 | 0.86 | 0.9
1_3_2013 | 1 | 3 | 2013 | 0.14859 | 0.82021 | 3.7479 | 0.1157 | 0.11061 | 173.2723 | 3 | A1_5 | A1 | 5 | 0 | 0 | 0 | 0 | 0 | 0 | 5 | 2010 | 2050 | 2010 | 2050 | 0.95 | 0.9 | 0.9
1_3_2014 | 1 | 3 | 2014 | 0.14859 | 0.82021 | 3.7479 | 0.1157 | 0.11061 | 173.2723 | 3 | A1_6 | A1 | 6 | 0 | 0 | 0 | 0 | 0 | 0
1_3_2015 | 1 | 3 | 2015 | 0.14859 | 0.82021 | 3.7479 | 0.1157 | 0.11061 | 173.2723 | 3 | A1_7 | A1 | 7 | 0 | 0 | 0 | 0 | 0 | 0
1_3_2016 | 1 | 3 | 2016 | 0.14859 | 0.82021 | 3.7479 | 0.1157 | 0.11061 | 173.2723 | 3 | A1_8 | A1 | 8 | 0 | 0 | 0 | 0 | 0 | 0
1_3_2017 | 1 | 3 | 2017 | 0.14859 | 0.82021 | 3.7479 | 0.1157 | 0.11061 | 173.2723 | 3 | A1_9 | A1 | 9 | 0 | 0 | 0 | 0 | 0 | 0
1_3_2018 | 1 | 3 | 2018 | 0.14859 | 0.82021 | 3.7479 | 0.1157 | 0.11061 | 173.2723 | 3 | A2_1 | A2 | 1 | 0.036429 | 0.036429 | 0.029286 | 0.0042857 | 0.022143 | 0.021169
1_3_2019 | 1 | 3 | 2019 | 0.14859 | 0.82021 | 3.7479 | 0.1157 | 0.11061 | 173.2723 | 3 | A2_2 | A2 | 2 | 0.036429 | 0.036429 | 0.029286 | 0.0042857 | 0.022143 | 0.021169
1_3_2020 | 1 | 3 | 2020 | 0.14859 | 0.82021 | 3.7479 | 0.1157 | 0.11061 | 173.2723 | 3 | A2_3 | A2 | 3 | 0.02 | 0.02 | 0.011429 | 0.01 | 0.031429 | 0.030046
1_3_2021 | 1 | 3 | 2021 | 0.14859 | 0.82021 | 3.7479 | 0.1157 | 0.11061 | 173.2723 | 3 | A2_4 | A2 | 4 | 0.02 | 0.02 | 0.011429 | 0.01 | 0.031429 | 0.030046
1_3_2022 | 1 | 3 | 2022 | 0.14859 | 0.82021 | 3.7479 | 0.1157 | 0.11061 | 173.2723 | 3 | A2_5 | A2 | 5 | 0.02 | 0.02 | 0.011429 | 0.01 | 0.031429 | 0.030046
1_3_2023 | 1 | 3 | 2023 | 0.14859 | 0.82021 | 3.7479 | 0.1157 | 0.11061 | 173.2723 | 3 | A2_6 | A2 | 6 | 0.02 | 0.02 | 0.011429 | 0.01 | 0.031429 | 0.030046
1_3_2024 | 1 | 3 | 2024 | 0.14859 | 0.82021 | 3.7479 | 0.1157 | 0.11061 | 173.2723 | 3 | A2_7 | A2 | 7 | 0.031429 | 0.031429 | 0.017857 | 0.015 | 0.047857 | 0.045751
1_3_2025 | 1 | 3 | 2025 | 0.14859 | 0.82021 | 3.7479 | 0.1157 | 0.11061 | 173.2723 | 3 | A2_8 | A2 | 8 | 0.031429 | 0.031429 | 0.017857 | 0.015 | 0.047857 | 0.045751
1_3_2026 | 1 | 3 | 2026 | 0.14859 | 0.82021 | 3.7479 | 0.1157 | 0.11061 | 173.2723 | 3 | A2_9 | A2 | 9 | 0.031429 | 0.031429 | 0.017857 | 0.015 | 0.047857 | 0.045751
1_3_2027 | 1 | 3 | 2027 | 0.14859 | 0.82021 | 3.7479 | 0.1157 | 0.11061 | 173.2723 | 3 | B1_1 | B1 | 1 | 0.016452 | 0.016452 | 0.013226 | 0.0019355 | 0.01 | 0.00956
1_3_2028 | 1 | 3 | 2028 | 0.14859 | 0.82021 | 3.7479 | 0.1157 | 0.11061 | 173.2723 | 3 | B1_2 | B1 | 2 | 0.016452 | 0.016452 | 0.013226 | 0.0019355 | 0.01 | 0.00956
1_3_2029 | 1 | 3 | 2029 | 0.14859 | 0.82021 | 3.7479 | 0.1157 | 0.11061 | 173.2723 | 3 | B1_3 | B1 | 3 | 0.0090323 | 0.0090323 | 0.0051613 | 0.0045161 | 0.014194 | 0.013569
1_3_2030 | 1 | 3 | 2030 | 0.14859 | 0.82021 | 3.7479 | 0.1157 | 0.11061 | 173.2723 | 3 | B1_4 | B1 | 4 | 0.0090323 | 0.0090323 | 0.0051613 | 0.0045161 | 0.014194 | 0.013569
1_3_2031 | 1 | 3 | 2031 | 0.14859 | 0.82021 | 3.7479 | 0.1157 | 0.11061 | 173.2723 | 3 | B1_5 | B1 | 5 | 0.0090323 | 0.0090323 | 0.0051613 | 0.0045161 | 0.014194 | 0.013569
1_3_2032 | 1 | 3 | 2032 | 0.14859 | 0.82021 | 3.7479 | 0.1157 | 0.11061 | 173.2723 | 3 | B1_6 | B1 | 6 | 0.0090323 | 0.0090323 | 0.0051613 | 0.0045161 | 0.014194 | 0.013569
1_3_2033 | 1 | 3 | 2033 | 0.14859 | 0.82021 | 3.7479 | 0.1157 | 0.11061 | 173.2723 | 3 | B1_7 | B1 | 7 | 0.014194 | 0.014194 | 0.0080645 | 0.0067742 | 0.021613 | 0.020662
1_3_2034 | 1 | 3 | 2034 | 0.14859 | 0.82021 | 3.7479 | 0.1157 | 0.11061 | 173.2723 | 3 | B1_8 | B1 | 8 | 0.014194 | 0.014194 | 0.0080645 | 0.0067742 | 0.021613 | 0.020662
1_3_2035 | 1 | 3 | 2035 | 0.14859 | 0.82021 | 3.7479 | 0.1157 | 0.11061 | 173.2723 | 3 | B1_9 | B1 | 9 | 0.014194 | 0.014194 | 0.0080645 | 0.0067742 | 0.021613 | 0.020662
1_3_2036 | 1 | 3 | 2036 | 0.14859 | 0.82021 | 3.7479 | 0.1157 | 0.11061 | 173.2723 | 3 | B2_1 | B2 | 1 | 0.018214 | 0.018214 | 0.014643 | 0.0021429 | 0.011071 | 0.010584
1_3_2037 | 1 | 3 | 2037 | 0.14859 | 0.82021 | 3.7479 | 0.1157 | 0.11061 | 173.2723 | 3 | B2_2 | B2 | 2 | 0.018214 | 0.018214 | 0.014643 | 0.0021429 | 0.011071 | 0.010584
1_3_2038 | 1 | 3 | 2038 | 0.14859 | 0.82021 | 3.7479 | 0.1157 | 0.11061 | 173.2723 | 3 | B2_3 | B2 | 3 | 0.01 | 0.01 | 0.0057143 | 0.005 | 0.015714 | 0.015023
1_3_2039 | 1 | 3 | 2039 | 0.14859 | 0.82021 | 3.7479 | 0.1157 | 0.11061 | 173.2723 | 3 | B2_4 | B2 | 4 | 0.01 | 0.01 | 0.0057143 | 0.005 | 0.015714 | 0.015023
1_3_2040 | 1 | 3 | 2040 | 0.14859 | 0.82021 | 3.7479 | 0.1157 | 0.11061 | 173.2723 | 3 | B2_5 | B2 | 5 | 0.01 | 0.01 | 0.0057143 | 0.005 | 0.015714 | 0.015023
1_3_2041 | 1 | 3 | 2041 | 0.14859 | 0.82021 | 3.7479 | 0.1157 | 0.11061 | 173.2723 | 3 | B2_6 | B2 | 6 | 0.01 | 0.01 | 0.0057143 | 0.005 | 0.015714 | 0.015023
1_3_2042 | 1 | 3 | 2042 | 0.14859 | 0.82021 | 3.7479 | 0.1157 | 0.11061 | 173.2723 | 3 | B2_7 | B2 | 7 | 0.015714 | 0.015714 | 0.0089286 | 0.0075 | 0.023929 | 0.022876
1_3_2043 | 1 | 3 | 2043 | 0.14859 | 0.82021 | 3.7479 | 0.1157 | 0.11061 | 173.2723 | 3 | B2_8 | B2 | 8 | 0.015714 | 0.015714 | 0.0089286 | 0.0075 | 0.023929 | 0.022876
1_3_2044 | 1 | 3 | 2044 | 0.14859 | 0.82021 | 3.7479 | 0.1157 | 0.11061 | 173.2723 | 3 | B2_9 | B2 | 9 | 0.015714 | 0.015714 | 0.0089286 | 0.0075 | 0.023929 | 0.022876
1_3_2045 | 1 | 3 | 2045 | 0.14859 | 0.82021 | 3.7479 | 0.1157 | 0.11061 | 173.2723 | 3 | C1_1 | C1 | 1 | 0.031875 | 0.031875 | 0.025625 | 0.00375 | 0.019375 | 0.018523
1_3_2046 | 1 | 3 | 2046 | 0.14859 | 0.82021 | 3.7479 | 0.1157 | 0.11061 | 173.2723 | 3 | C1_2 | C1 | 2 | 0.031875 | 0.031875 | 0.025625 | 0.00375 | 0.019375 | 0.018523
1_3_2047 | 1 | 3 | 2047 | 0.14859 | 0.82021 | 3.7479 | 0.1157 | 0.11061 | 173.2723 | 3 | C1_3 | C1 | 3 | 0.0175 | 0.0175 | 0.01 | 0.00875 | 0.0275 | 0.02629
1_3_2048 | 1 | 3 | 2048 | 0.14859 | 0.82021 | 3.7479 | 0.1157 | 0.11061 | 173.2723 | 3 | C1_4 | C1 | 4 | 0.0175 | 0.0175 | 0.01 | 0.00875 | 0.0275 | 0.02629
1_3_2049 | 1 | 3 | 2049 | 0.14859 | 0.82021 | 3.7479 | 0.1157 | 0.11061 | 173.2723 | 3 | C1_5 | C1 | 5 | 0.0175 | 0.0175 | 0.01 | 0.00875 | 0.0275 | 0.02629
1_3_2050 | 1 | 3 | 2050 | 0.14859 | 0.82021 | 3.7479 | 0.1157 | 0.11061 | 173.2723 | 3 | C1_6 | C1 | 6 | 0.0175 | 0.0175 | 0.01 | 0.00875 | 0.0275 | 0.02629
1_4_1915 | 1 | 4 | 1915 | 1.44 | 4.8 | 13 | 0.84 | 0.80304 | 185.0657 | 0 | C1_7 | C1 | 7 | 0.0275 | 0.0275 | 0.015625 | 0.013125 | 0.041875 | 0.040032
1_4_1916 | 1 | 4 | 1916 | 1.44 | 4.8 | 13 | 0.84 | 0.80304 | 185.0657 | 0 | C1_8 | C1 | 8 | 0.0275 | 0.0275 | 0.015625 | 0.013125 | 0.041875 | 0.040032
1_4_1917 | 1 | 4 | 1917 | 1.44 | 4.8 | 13 | 0.84 | 0.80304 | 185.0657 | 0 | C1_9 | C1 | 9 | 0.0275 | 0.0275 | 0.015625 | 0.013125 | 0.041875 | 0.040032
1_4_1918 | 1 | 4 | 1918 | 1.44 | 4.8 | 13 | 0.84 | 0.80304 | 185.0657 | 0 | C2_1 | C2 | 1 | 0.026842 | 0.026842 | 0.021579 | 0.0031579 | 0.016316 | 0.015598
1_4_1919 | 1 | 4 | 1919 | 1.44 | 4.8 | 13 | 0.84 | 0.80304 | 185.0657 | 0 | C2_2 | C2 | 2 | 0.026842 | 0.026842 | 0.021579 | 0.0031579 | 0.016316 | 0.015598
1_4_1920 | 1 | 4 | 1920 | 1.44 | 4.8 | 13 | 0.84 | 0.80304 | 185.0657 | 0 | C2_3 | C2 | 3 | 0.014737 | 0.014737 | 0.0084211 | 0.0073684 | 0.023158 | 0.022139
1_4_1921 | 1 | 4 | 1921 | 1.44 | 4.8 | 13 | 0.84 | 0.80304 | 185.0657 | 0 | C2_4 | C2 | 4 | 0.014737 | 0.014737 | 0.0084211 | 0.0073684 | 0.023158 | 0.022139
1_4_1922 | 1 | 4 | 1922 | 1.44 | 4.8 | 13 | 0.84 | 0.80304 | 185.0657 | 0 | C2_5 | C2 | 5 | 0.014737 | 0.014737 | 0.0084211 | 0.0073684 | 0.023158 | 0.022139
1_4_1923 | 1 | 4 | 1923 | 1.44 | 4.8 | 13 | 0.84 | 0.80304 | 185.0657 | 0 | C2_6 | C2 | 6 | 0.014737 | 0.014737 | 0.0084211 | 0.0073684 | 0.023158 | 0.022139
1_4_1924 | 1 | 4 | 1924 | 1.44 | 4.8 | 13 | 0.84 | 0.80304 | 185.0657 | 0 | C2_7 | C2 | 7 | 0.023158 | 0.023158 | 0.013158 | 0.011053 | 0.035263 | 0.033712
1_4_1925 | 1 | 4 | 1925 | 1.44 | 4.8 | 13 | 0.84 | 0.80304 | 185.0657 | 0 | C2_8 | C2 | 8 | 0.023158 | 0.023158 | 0.013158 | 0.011053 | 0.035263 | 0.033712
1_4_1926 | 1 | 4 | 1926 | 1.44 | 4.8 | 13 | 0.84 | 0.80304 | 185.0657 | 0 | C2_9 | C2 | 9 | 0.023158 | 0.023158 | 0.013158 | 0.011053 | 0.035263 | 0.033712
1_4_1927 | 1 | 4 | 1927 | 1.44 | 4.8 | 13 | 0.84 | 0.80304 | 185.0657 | 0 | D1_1 | D1 | 1 | 0.039231 | 0.039231 | 0.031538 | 0.0046154 | 0.023846 | 0.022797
1_4_1928 | 1 | 4 | 1928 | 1.44 | 4.8 | 13 | 0.84 | 0.80304 | 185.0657 | 0 | D1_2 | D1 | 2 | 0.039231 | 0.039231 | 0.031538 | 0.0046154 | 0.023846 | 0.022797
1_4_1929 | 1 | 4 | 1929 | 1.44 | 4.8 | 13 | 0.84 | 0.80304 | 185.0657 | 0 | D1_3 | D1 | 3 | 0.021538 | 0.021538 | 0.012308 | 0.010769 | 0.033846 | 0.032357
1_4_1930 | 1 | 4 | 1930 | 1.44 | 4.8 | 13 | 0.84 | 0.80304 | 185.0657 | 0 | D1_4 | D1 | 4 | 0.021538 | 0.021538 | 0.012308 | 0.010769 | 0.033846 | 0.032357
1_4_1931 | 1 | 4 | 1931 | 1.44 | 4.8 | 13 | 0.84 | 0.80304 | 185.0657 | 0 | D1_5 | D1 | 5 | 0.021538 | 0.021538 | 0.012308 | 0.010769 | 0.033846 | 0.032357
1_4_1932 | 1 | 4 | 1932 | 1.44 | 4.8 | 13 | 0.84 | 0.80304 | 185.0657 | 0 | D1_6 | D1 | 6 | 0.021538 | 0.021538 | 0.012308 | 0.010769 | 0.033846 | 0.032357
1_4_1933 | 1 | 4 | 1933 | 1.44 | 4.8 | 13 | 0.84 | 0.80304 | 185.0657 | 0 | D1_7 | D1 | 7 | 0.033846 | 0.033846 | 0.019231 | 0.016154 | 0.051538 | 0.049271
1_4_1934 | 1 | 4 | 1934 | 1.44 | 4.8 | 13 | 0.84 | 0.80304 | 185.0657 | 0 | D1_8 | D1 | 8 | 0.033846 | 0.033846 | 0.019231 | 0.016154 | 0.051538 | 0.049271
1_4_1935 | 1 | 4 | 1935 | 1.44 | 4.8 | 13 | 0.84 | 0.80304 | 185.0657 | 0 | D1_9 | D1 | 9 | 0.033846 | 0.033846 | 0.019231 | 0.016154 | 0.051538 | 0.049271
1_4_1936 | 1 | 4 | 1936 | 1.44 | 4.8 | 13 | 0.84 | 0.80304 | 185.0657 | 0 | D2_1 | D2 | 1 | 0.03 | 0.03 | 0.024118 | 0.0035294 | 0.018235 | 0.017433
1_4_1937 | 1 | 4 | 1937 | 1.44 | 4.8 | 13 | 0.84 | 0.80304 | 185.0657 | 0 | D2_2 | D2 | 2 | 0.03 | 0.03 | 0.024118 | 0.0035294 | 0.018235 | 0.017433
1_4_1938 | 1 | 4 | 1938 | 1.44 | 4.8 | 13 | 0.84 | 0.80304 | 185.0657 | 0 | D2_3 | D2 | 3 | 0.016471 | 0.016471 | 0.0094118 | 0.0082353 | 0.025882 | 0.024744
1_4_1939 | 1 | 4 | 1939 | 1.44 | 4.8 | 13 | 0.84 | 0.80304 | 185.0657 | 0 | D2_4 | D2 | 4 | 0.016471 | 0.016471 | 0.0094118 | 0.0082353 | 0.025882 | 0.024744
1_4_1940 | 1 | 4 | 1940 | 1.44 | 4.8 | 13 | 0.84 | 0.80304 | 185.0657 | 0 | D2_5 | D2 | 5 | 0.016471 | 0.016471 | 0.0094118 | 0.0082353 | 0.025882 | 0.024744
1_4_1941 | 1 | 4 | 1941 | 1.44 | 4.8 | 13 | 0.84 | 0.80304 | 185.0657 | 0 | D2_6 | D2 | 6 | 0.016471 | 0.016471 | 0.0094118 | 0.0082353 | 0.025882 | 0.024744
1_4_1942 | 1 | 4 | 1942 | 1.44 | 4.8 | 13 | 0.84 | 0.80304 | 185.0657 | 0 | D2_7 | D2 | 7 | 0.025882 | 0.025882 | 0.014706 | 0.012353 | 0.039412 | 0.037678
1_4_1943 | 1 | 4 | 1943 | 1.44 | 4.8 | 13 | 0.84 | 0.80304 | 185.0657 | 0 | D2_8 | D2 | 8 | 0.025882 | 0.025882 | 0.014706 | 0.012353 | 0.039412 | 0.037678
1_4_1944 | 1 | 4 | 1944 | 1.44 | 4.8 | 13 | 0.84 | 0.80304 | 185.0657 | 0 | D2_9 | D2 | 9 | 0.025882 | 0.025882 | 0.014706 | 0.012353 | 0.039412 | 0.037678
1_4_1945 | 1 | 4 | 1945 | 1.44 | 4.8 | 13 | 0.84 | 0.80304 | 185.0657 | 0 | E1_1 | E1 | 1 | 0.034 | 0.034 | 0.027333 | 0.004 | 0.020667 | 0.019757
1_4_1946 | 1 | 4 | 1946 | 1.44 | 4.8 | 13 | 0.84 | 0.80304 | 185.0657 | 0 | E1_2 | E1 | 2 | 0.034 | 0.034 | 0.027333 | 0.004 | 0.020667 | 0.019757
1_4_1947 | 1 | 4 | 1947 | 1.44 | 4.8 | 13 | 0.84 | 0.80304 | 185.0657 | 0 | E1_3 | E1 | 3 | 0.018667 | 0.018667 | 0.010667 | 0.0093333 | 0.029333 | 0.028043
1_4_1948 | 1 | 4 | 1948 | 1.44 | 4.8 | 13 | 0.84 | 0.80304 | 185.0657 | 0 | E1_4 | E1 | 4 | 0.018667 | 0.018667 | 0.010667 | 0.0093333 | 0.029333 | 0.028043
1_4_1949 | 1 | 4 | 1949 | 1.44 | 4.8 | 13 | 0.84 | 0.80304 | 185.0657 | 0 | E1_5 | E1 | 5 | 0.018667 | 0.018667 | 0.010667 | 0.0093333 | 0.029333 | 0.028043
1_4_1950 | 1 | 4 | 1950 | 1.44 | 4.8 | 13 | 0.84 | 0.80304 | 185.0657 | 0 | E1_6 | E1 | 6 | 0.018667 | 0.018667 | 0.010667 | 0.0093333 | 0.029333 | 0.028043
1_4_1951 | 1 | 4 | 1951 | 1.44 | 4.8 | 13 | 0.84 | 0.80304 | 185.0657 | 0 | E1_7 | E1 | 7 | 0.029333 | 0.029333 | 0.016667 | 0.014 | 0.044667 | 0.042701
1_4_1952 | 1 | 4 | 1952 | 1.44 | 4.8 | 13 | 0.84 | 0.80304 | 185.0657 | 0 | E1_8 | E1 | 8 | 0.029333 | 0.029333 | 0.016667 | 0.014 | 0.044667 | 0.042701
1_4_1953 | 1 | 4 | 1953 | 1.44 | 4.8 | 13 | 0.84 | 0.80304 | 185.0657 | 0 | E1_9 | E1 | 9 | 0.029333 | 0.029333 | 0.016667 | 0.014 | 0.044667 | 0.042701
1_4_1954 | 1 | 4 | 1954 | 1.44 | 4.8 | 13 | 0.84 | 0.80304 | 185.0657 | 0 | E2_1 | E2 | 1 | 0.039231 | 0.039231 | 0.031538 | 0.0046154 | 0.023846 | 0.022797
1_4_1955 | 1 | 4 | 1955 | 1.44 | 4.8 | 13 | 0.84 | 0.80304 | 185.0657 | 0 | E2_2 | E2 | 2 | 0.039231 | 0.039231 | 0.031538 | 0.0046154 | 0.023846 | 0.022797
1_4_1956 | 1 | 4 | 1956 | 1.44 | 4.8 | 13 | 0.84 | 0.80304 | 185.0657 | 0 | E2_3 | E2 | 3 | 0.021538 | 0.021538 | 0.012308 | 0.010769 | 0.033846 | 0.032357
1_4_1957 | 1 | 4 | 1957 | 1.44 | 4.8 | 13 | 0.84 | 0.80304 | 185.0657 | 0 | E2_4 | E2 | 4 | 0.021538 | 0.021538 | 0.012308 | 0.010769 | 0.033846 | 0.032357
1_4_1958 | 1 | 4 | 1958 | 1.44 | 4.8 | 13 | 0.84 | 0.80304 | 185.0657 | 0 | E2_5 | E2 | 5 | 0.021538 | 0.021538 | 0.012308 | 0.010769 | 0.033846 | 0.032357
1_4_1959 | 1 | 4 | 1959 | 1.44 | 4.8 | 13 | 0.84 | 0.80304 | 185.0657 | 0 | E2_6 | E2 | 6 | 0.021538 | 0.021538 | 0.012308 | 0.010769 | 0.033846 | 0.032357
1_4_1960 | 1 | 4 | 1960 | 1.44 | 4.8 | 13 | 0.84 | 0.80304 | 185.0657 | 0 | E2_7 | E2 | 7 | 0.033846 | 0.033846 | 0.019231 | 0.016154 | 0.051538 | 0.049271
1_4_1961 | 1 | 4 | 1961 | 1.44 | 4.8 | 13 | 0.84 | 0.80304 | 185.0657 | 0 | E2_8 | E2 | 8 | 0.033846 | 0.033846 | 0.019231 | 0.016154 | 0.051538 | 0.049271
1_4_1962 | 1 | 4 | 1962 | 1.44 | 4.8 | 13 | 0.84 | 0.80304 | 185.0657 | 0 | E2_9 | E2 | 9 | 0.033846 | 0.033846 | 0.019231 | 0.016154 | 0.051538 | 0.049271
1_4_1963 | 1 | 4 | 1963 | 1.44 | 4.8 | 13 | 0.84 | 0.80304 | 185.0657 | 0 | F1_1 | F1 | 1 | 0.034 | 0.034 | 0.027333 | 0.004 | 0.020667 | 0.019757
1_4_1964 | 1 | 4 | 1964 | 1.44 | 4.8 | 13 | 0.84 | 0.80304 | 185.0657 | 0 | F1_2 | F1 | 2 | 0.034 | 0.034 | 0.027333 | 0.004 | 0.020667 | 0.019757
1_4_1965 | 1 | 4 | 1965 | 1.44 | 4.8 | 13 | 0.84 | 0.80304 | 185.0657 | 0 | F1_3 | F1 | 3 | 0.018667 | 0.018667 | 0.010667 | 0.0093333 | 0.029333 | 0.028043
1_4_1966 | 1 | 4 | 1966 | 1.44 | 4.8 | 13 | 0.84 | 0.80304 | 185.0657 | 0 | F1_4 | F1 | 4 | 0.018667 | 0.018667 | 0.010667 | 0.0093333 | 0.029333 | 0.028043
1_4_1967 | 1 | 4 | 1967 | 1.44 | 4.8 | 13 | 0.84 | 0.80304 | 185.0657 | 0 | F1_5 | F1 | 5 | 0.018667 | 0.018667 | 0.010667 | 0.0093333 | 0.029333 | 0.028043
1_4_1968 | 1 | 4 | 1968 | 1.44 | 4.8 | 13 | 0.84 | 0.80304 | 185.0657 | 0 | F1_6 | F1 | 6 | 0.018667 | 0.018667 | 0.010667 | 0.0093333 | 0.029333 | 0.028043
1_4_1969 | 1 | 4 | 1969 | 1.44 | 4.8 | 13 | 0.84 | 0.80304 | 185.0657 | 0 | F1_7 | F1 | 7 | 0.029333 | 0.029333 | 0.016667 | 0.014 | 0.044667 | 0.042701
1_4_1970 | 1 | 4 | 1970 | 1.44 | 4.8 | 13 | 0.84 | 0.80304 | 185.0657 | 0 | F1_8 | F1 | 8 | 0.029333 | 0.029333 | 0.016667 | 0.014 | 0.044667 | 0.042701
1_4_1971 | 1 | 4 | 1971 | 1.44 | 4.8 | 13 | 0.84 | 0.80304 | 185.0657 | 0 | F1_9 | F1 | 9 | 0.029333 | 0.029333 | 0.016667 | 0.014 | 0.044667 | 0.042701
1_4_1972 | 1 | 4 | 1972 | 1.44 | 4.8 | 13 | 0.84 | 0.80304 | 185.0657 | 0 | F2_1 | F2 | 1 | 0.036429 | 0.036429 | 0.029286 | 0.0042857 | 0.022143 | 0.021169
1_4_1973 | 1 | 4 | 1973 | 1.44 | 4.8 | 13 | 0.84 | 0.80304 | 185.0657 | 0 | F2_2 | F2 | 2 | 0.036429 | 0.036429 | 0.029286 | 0.0042857 | 0.022143 | 0.021169
1_4_1974 | 1 | 4 | 1974 | 1.44 | 4.8 | 13 | 0.84 | 0.80304 | 185.0657 | 0 | F2_3 | F2 | 3 | 0.02 | 0.02 | 0.011429 | 0.01 | 0.031429 | 0.030046
1_4_1975 | 1 | 4 | 1975 | 1.44 | 4.8 | 13 | 0.84 | 0.80304 | 185.0657 | 0 | F2_4 | F2 | 4 | 0.02 | 0.02 | 0.011429 | 0.01 | 0.031429 | 0.030046
1_4_1976 | 1 | 4 | 1976 | 1.44 | 4.8 | 13 | 0.84 | 0.80304 | 185.0657 | 0 | F2_5 | F2 | 5 | 0.02 | 0.02 | 0.011429 | 0.01 | 0.031429 | 0.030046
1_4_1977 | 1 | 4 | 1977 | 1.44 | 4.8 | 13 | 0.84 | 0.80304 | 185.0657 | 0 | F2_6 | F2 | 6 | 0.02 | 0.02 | 0.011429 | 0.01 | 0.031429 | 0.030046
1_4_1978 | 1 | 4 | 1978 | 1.44 | 4.8 | 13 | 0.84 | 0.80304 | 185.0657 | 0 | F2_7 | F2 | 7 | 0.031429 | 0.031429 | 0.017857 | 0.015 | 0.047857 | 0.045751
1_4_1979 | 1 | 4 | 1979 | 1.44 | 4.8 | 13 | 0.84 | 0.80304 | 185.0657 | 0 | F2_8 | F2 | 8 | 0.031429 | 0.031429 | 0.017857 | 0.015 | 0.047857 | 0.045751
1_4_1980 | 1 | 4 | 1980 | 1.44 | 4.8 | 13 | 0.84 | 0.80304 | 185.0657 | 0 | F2_9 | F2 | 9 | 0.031429 | 0.031429 | 0.017857 | 0.015 | 0.047857 | 0.045751
1_4_1981 | 1 | 4 | 1981 | 1.44 | 4.8 | 13 | 0.84 | 0.80304 | 185.0657 | 0 | G1_1 | G1 | 1 | 0.023182 | 0.023182 | 0.018636 | 0.0027273 | 0.014091 | 0.013471
1_4_1982 | 1 | 4 | 1982 | 1.44 | 4.8 | 13 | 0.84 | 0.80304 | 185.0657 | 0 | G1_2 | G1 | 2 | 0.023182 | 0.023182 | 0.018636 | 0.0027273 | 0.014091 | 0.013471
1_4_1983 | 1 | 4 | 1983 | 1.44 | 4.8 | 13 | 0.84 | 0.80304 | 185.0657 | 0 | G1_3 | G1 | 3 | 0.012727 | 0.012727 | 0.0072727 | 0.0063636 | 0.02 | 0.01912
1_4_1984 | 1 | 4 | 1984 | 1.44 | 4.8 | 13 | 0.84 | 0.80304 | 185.0657 | 0 | G1_4 | G1 | 4 | 0.012727 | 0.012727 | 0.0072727 | 0.0063636 | 0.02 | 0.01912
1_4_1985 | 1 | 4 | 1985 | 1.44 | 4.8 | 13 | 0.84 | 0.80304 | 185.0657 | 0 | G1_5 | G1 | 5 | 0.012727 | 0.012727 | 0.0072727 | 0.0063636 | 0.02 | 0.01912
1_4_1986 | 1 | 4 | 1986 | 1.44 | 4.8 | 13 | 0.84 | 0.80304 | 185.0657 | 0 | G1_6 | G1 | 6 | 0.012727 | 0.012727 | 0.0072727 | 0.0063636 | 0.02 | 0.01912
1_4_1987 | 1 | 4 | 1987 | 1.44 | 4.8 | 13 | 0.84 | 0.80304 | 185.0657 | 0 | G1_7 | G1 | 7 | 0.02 | 0.02 | 0.011364 | 0.0095455 | 0.030455 | 0.029115
1_4_1988 | 1 | 4 | 1988 | 0.99 | 3.49 | 8.3 | 0.72 | 0.68832 | 185.0657 | 0 | G1_8 | G1 | 8 | 0.02 | 0.02 | 0.011364 | 0.0095455 | 0.030455 | 0.029115
1_4_1989 | 1 | 4 | 1989 | 0.99 | 3.49 | 8.3 | 0.72 | 0.68832 | 185.0657 | 0 | G1_9 | G1 | 9 | 0.02 | 0.02 | 0.011364 | 0.0095455 | 0.030455 | 0.029115
1_4_1990 | 1 | 4 | 1990 | 0.99 | 3.49 | 8.3 | 0.72 | 0.68832 | 185.0657 | 0 | G2_1 | G2 | 1 | 0.018214 | 0.018214 | 0.014643 | 0.0021429 | 0.011071 | 0.010584
1_4_1991 | 1 | 4 | 1991 | 0.99 | 3.49 | 8.3 | 0.72 | 0.68832 | 185.0657 | 0 | G2_2 | G2 | 2 | 0.018214 | 0.018214 | 0.014643 | 0.0021429 | 0.011071 | 0.010584
1_4_1992 | 1 | 4 | 1992 | 0.99 | 3.49 | 8.3 | 0.72 | 0.68832 | 185.0657 | 0 | G2_3 | G2 | 3 | 0.01 | 0.01 | 0.0057143 | 0.005 | 0.015714 | 0.015023
1_4_1993 | 1 | 4 | 1993 | 0.99 | 3.49 | 8.3 | 0.72 | 0.68832 | 185.0657 | 0 | G2_4 | G2 | 4 | 0.01 | 0.01 | 0.0057143 | 0.005 | 0.015714 | 0.015023
1_4_1994 | 1 | 4 | 1994 | 0.99 | 3.49 | 8.3 | 0.72 | 0.68832 | 185.0657 | 0 | G2_5 | G2 | 5 | 0.01 | 0.01 | 0.0057143 | 0.005 | 0.015714 | 0.015023
1_1_1915 | 1 | 1 | 1915 | 1.6 | 5 | 9 | 0.9 | 0.8604 | 185.0657 | 0 | G2_6 | G2 | 6 | 0.01 | 0.01 | 0.0057143 | 0.005 | 0.015714 | 0.015023
1_1_1916 | 1 | 1 | 1916 | 1.6 | 5 | 9 | 0.9 | 0.8604 | 185.0657 | 0 | G2_7 | G2 | 7 | 0.015714 | 0.015714 | 0.0089286 | 0.0075 | 0.023929 | 0.022876
1_1_1917 | 1 | 1 | 1917 | 1.6 | 5 | 9 | 0.9 | 0.8604 | 185.0657 | 0 | G2_8 | G2 | 8 | 0.015714 | 0.015714 | 0.0089286 | 0.0075 | 0.023929 | 0.022876
1_1_1918 | 1 | 1 | 1918 | 1.6 | 5 | 9 | 0.9 | 0.8604 | 185.0657 | 0 | G2_9 | G2 | 9 | 0.015714 | 0.015714 | 0.0089286 | 0.0075 | 0.023929 | 0.022876
1_1_1919 | 1 | 1 | 1919 | 1.6 | 5 | 9 | 0.9 | 0.8604 | 185.0657 | 0 | H1_1 | H1 | 1 | 0.036429 | 0.036429 | 0.029286 | 0.0042857 | 0.022143 | 0.021169
1_1_1920 | 1 | 1 | 1920 | 1.6 | 5 | 9 | 0.9 | 0.8604 | 185.0657 | 0 | H1_2 | H1 | 2 | 0.036429 | 0.036429 | 0.029286 | 0.0042857 | 0.022143 | 0.021169
1_1_1921 | 1 | 1 | 1921 | 1.6 | 5 | 9 | 0.9 | 0.8604 | 185.0657 | 0 | H1_3 | H1 | 3 | 0.02 | 0.02 | 0.011429 | 0.01 | 0.031429 | 0.030046
1_1_1922 | 1 | 1 | 1922 | 1.6 | 5 | 9 | 0.9 | 0.8604 | 185.0657 | 0 | H1_4 | H1 | 4 | 0.02 | 0.02 | 0.011429 | 0.01 | 0.031429 | 0.030046
1_1_1923 | 1 | 1 | 1923 | 1.6 | 5 | 9 | 0.9 | 0.8604 | 185.0657 | 0 | H1_5 | H1 | 5 | 0.02 | 0.02 | 0.011429 | 0.01 | 0.031429 | 0.030046
1_1_1924 | 1 | 1 | 1924 | 1.6 | 5 | 9 | 0.9 | 0.8604 | 185.0657 | 0 | H1_6 | H1 | 6 | 0.02 | 0.02 | 0.011429 | 0.01 | 0.031429 | 0.030046
1_1_1925 | 1 | 1 | 1925 | 1.6 | 5 | 9 | 0.9 | 0.8604 | 185.0657 | 0 | H1_7 | H1 | 7 | 0.031429 | 0.031429 | 0.017857 | 0.015 | 0.047857 | 0.045751
1_1_1926 | 1 | 1 | 1926 | 1.6 | 5 | 9 | 0.9 | 0.8604 | 185.0657 | 0 | H1_8 | H1 | 8 | 0.031429 | 0.031429 | 0.017857 | 0.015 | 0.047857 | 0.045751
1_1_1927 | 1 | 1 | 1927 | 1.6 | 5 | 9 | 0.9 | 0.8604 | 185.0657 | 0 | H1_9 | H1 | 9 | 0.031429 | 0.031429 | 0.017857 | 0.015 | 0.047857 | 0.045751
1_1_1928 | 1 | 1 | 1928 | 1.6 | 5 | 9 | 0.9 | 0.8604 | 185.0657 | 0 | H2_1 | H2 | 1 | 0.031875 | 0.031875 | 0.025625 | 0.00375 | 0.019375 | 0.018523
1_1_1929 | 1 | 1 | 1929 | 1.6 | 5 | 9 | 0.9 | 0.8604 | 185.0657 | 0 | H2_2 | H2 | 2 | 0.031875 | 0.031875 | 0.025625 | 0.00375 | 0.019375 | 0.018523
1_1_1930 | 1 | 1 | 1930 | 1.6 | 5 | 9 | 0.9 | 0.8604 | 185.0657 | 0 | H2_3 | H2 | 3 | 0.0175 | 0.0175 | 0.01 | 0.00875 | 0.0275 | 0.02629
1_1_1931 | 1 | 1 | 1931 | 1.6 | 5 | 9 | 0.9 | 0.8604 | 185.0657 | 0 | H2_4 | H2 | 4 | 0.0175 | 0.0175 | 0.01 | 0.00875 | 0.0275 | 0.02629
1_1_1932 | 1 | 1 | 1932 | 1.6 | 5 | 9 | 0.9 | 0.8604 | 185.0657 | 0 | H2_5 | H2 | 5 | 0.0175 | 0.0175 | 0.01 | 0.00875 | 0.0275 | 0.02629
1_1_1933 | 1 | 1 | 1933 | 1.6 | 5 | 9 | 0.9 | 0.8604 | 185.0657 | 0 | H2_6 | H2 | 6 | 0.0175 | 0.0175 | 0.01 | 0.00875 | 0.0275 | 0.02629
1_1_1934 | 1 | 1 | 1934 | 1.6 | 5 | 9 | 0.9 | 0.8604 | 185.0657 | 0 | H2_7 | H2 | 7 | 0.0275 | 0.0275 | 0.015625 | 0.013125 | 0.041875 | 0.040032
1_1_1935 | 1 | 1 | 1935 | 1.6 | 5 | 9 | 0.9 | 0.8604 | 185.0657 | 0 | H2_8 | H2 | 8 | 0.0275 | 0.0275 | 0.015625 | 0.013125 | 0.041875 | 0.040032
1_1_1936 | 1 | 1 | 1936 | 1.6 | 5 | 9 | 0.9 | 0.8604 | 185.0657 | 0 | H2_9 | H2 | 9 | 0.0275 | 0.0275 | 0.015625 | 0.013125 | 0.041875 | 0.040032
1_1_1937 | 1 | 1 | 1937 | 1.6 | 5 | 9 | 0.9 | 0.8604 | 185.0657 | 0 | I1_1 | I1 | 1 | 0.023182 | 0.023182 | 0.018636 | 0.0027273 | 0.014091 | 0.013471
1_1_1938 | 1 | 1 | 1938 | 1.6 | 5 | 9 | 0.9 | 0.8604 | 185.0657 | 0 | I1_2 | I1 | 2 | 0.023182 | 0.023182 | 0.018636 | 0.0027273 | 0.014091 | 0.013471
1_1_1939 | 1 | 1 | 1939 | 1.6 | 5 | 9 | 0.9 | 0.8604 | 185.0657 | 0 | I1_3 | I1 | 3 | 0.012727 | 0.012727 | 0.0072727 | 0.0063636 | 0.02 | 0.01912
1_1_1940 | 1 | 1 | 1940 | 1.6 | 5 | 9 | 0.9 | 0.8604 | 185.0657 | 0 | I1_4 | I1 | 4 | 0.012727 | 0.012727 | 0.0072727 | 0.0063636 | 0.02 | 0.01912
1_1_1941 | 1 | 1 | 1941 | 1.6 | 5 | 9 | 0.9 | 0.8604 | 185.0657 | 0 | I1_5 | I1 | 5 | 0.012727 | 0.012727 | 0.0072727 | 0.0063636 | 0.02 | 0.01912
1_1_1942 | 1 | 1 | 1942 | 1.6 | 5 | 9 | 0.9 | 0.8604 | 185.0657 | 0 | I1_6 | I1 | 6 | 0.012727 | 0.012727 | 0.0072727 | 0.0063636 | 0.02 | 0.01912
1_1_1943 | 1 | 1 | 1943 | 1.6 | 5 | 9 | 0.9 | 0.8604 | 185.0657 | 0 | I1_7 | I1 | 7 | 0.02 | 0.02 | 0.011364 | 0.0095455 | 0.030455 | 0.029115
1_1_1944 | 1 | 1 | 1944 | 1.6 | 5 | 9 | 0.9 | 0.8604 | 185.0657 | 0 | I1_8 | I1 | 8 | 0.02 | 0.02 | 0.011364 | 0.0095455 | 0.030455 | 0.029115
1_1_1945 | 1 | 1 | 1945 | 1.6 | 5 | 9 | 0.9 | 0.8604 | 185.0657 | 0 | I1_9 | I1 | 9 | 0.02 | 0.02 | 0.011364 | 0.0095455 | 0.030455 | 0.029115
1_1_1946 | 1 | 1 | 1946 | 1.6 | 5 | 9 | 0.9 | 0.8604 | 185.0657 | 0 | I2_1 | I2 | 1 | 0.018214 | 0.018214 | 0.014643 | 0.0021429 | 0.011071 | 0.010584
1_1_1947 | 1 | 1 | 1947 | 1.6 | 5 | 9 | 0.9 | 0.8604 | 185.0657 | 0 | I2_2 | I2 | 2 | 0.018214 | 0.018214 | 0.014643 | 0.0021429 | 0.011071 | 0.010584
1_1_1948 | 1 | 1 | 1948 | 1.6 | 5 | 9 | 0.9 | 0.8604 | 185.0657 | 0 | I2_3 | I2 | 3 | 0.01 | 0.01 | 0.0057143 | 0.005 | 0.015714 | 0.015023
1_1_1949 | 1 | 1 | 1949 | 1.6 | 5 | 9 | 0.9 | 0.8604 | 185.0657 | 0 | I2_4 | I2 | 4 | 0.01 | 0.01 | 0.0057143 | 0.005 | 0.015714 | 0.015023
1_1_1950 | 1 | 1 | 1950 | 1.6 | 5 | 9 | 0.9 | 0.8604 | 185.0657 | 0 | I2_5 | I2 | 5 | 0.01 | 0.01 | 0.0057143 | 0.005 | 0.015714 | 0.015023
1_1_1951 | 1 | 1 | 1951 | 1.6 | 5 | 9 | 0.9 | 0.8604 | 185.0657 | 0 | I2_6 | I2 | 6 | 0.01 | 0.01 | 0.0057143 | 0.005 | 0.015714 | 0.015023
1_1_1952 | 1 | 1 | 1952 | 1.6 | 5 | 9 | 0.9 | 0.8604 | 185.0657 | 0 | I2_7 | I2 | 7 | 0.015714 | 0.015714 | 0.0089286 | 0.0075 | 0.023929 | 0.022876
1_1_1953 | 1 | 1 | 1953 | 1.6 | 5 | 9 | 0.9 | 0.8604 | 185.0657 | 0 | I2_8 | I2 | 8 | 0.015714 | 0.015714 | 0.0089286 | 0.0075 | 0.023929 | 0.022876
1_1_1954 | 1 | 1 | 1954 | 1.6 | 5 | 9 | 0.9 | 0.8604 | 185.0657 | 0 | I2_9 | I2 | 9 | 0.015714 | 0.015714 | 0.0089286 | 0.0075 | 0.023929 | 0.022876
1_1_1955 | 1 | 1 | 1955 | 1.6 | 5 | 9 | 0.9 | 0.8604 | 185.0657 | 0
1_1_1956 | 1 | 1 | 1956 | 1.6 | 5 | 9 | 0.9 | 0.8604 | 185.0657 | 0
1_1_1957 | 1 | 1 | 1957 | 1.6 | 5 | 9 | 0.9 | 0.8604 | 185.0657 | 0
1_1_1958 | 1 | 1 | 1958 | 1.6 | 5 | 9 | 0.9 | 0.8604 | 185.0657 | 0
1_1_1959 | 1 | 1 | 1959 | 1.6 | 5 | 9 | 0.9 | 0.8604 | 185.0657 | 0
1_1_1960 | 1 | 1 | 1960 | 1.6 | 5 | 9 | 0.9 | 0.8604 | 185.0657 | 0
1_1_1961 | 1 | 1 | 1961 | 1.6 | 5 | 9 | 0.9 | 0.8604 | 185.0657 | 0
1_1_1962 | 1 | 1 | 1962 | 1.6 | 5 | 9 | 0.9 | 0.8604 | 185.0657 | 0
1_1_1963 | 1 | 1 | 1963 | 1.6 | 5 | 9 | 0.9 | 0.8604 | 185.0657 | 0
1_1_1964 | 1 | 1 | 1964 | 1.6 | 5 | 9 | 0.9 | 0.8604 | 185.0657 | 0
1_1_1965 | 1 | 1 | 1965 | 1.6 | 5 | 9 | 0.9 | 0.8604 | 185.0657 | 0
1_1_1966 | 1 | 1 | 1966 | 1.6 | 5 | 9 | 0.9 | 0.8604 | 185.0657 | 0
1_1_1967 | 1 | 1 | 1967 | 1.6 | 5 | 9 | 0.9 | 0.8604 | 185.0657 | 0
1_1_1968 | 1 | 1 | 1968 | 1.6 | 5 | 9 | 0.9 | 0.8604 | 185.0657 | 0
1_1_1969 | 1 | 1 | 1969 | 1.6 | 5 | 9 | 0.9 | 0.8604 | 185.0657 | 0
1_1_1970 | 1 | 1 | 1970 | 1.6 | 5 | 9 | 0.9 | 0.8604 | 185.0657 | 0
1_1_1971 | 1 | 1 | 1971 | 1.6 | 5 | 9 | 0.9 | 0.8604 | 185.0657 | 0
1_1_1972 | 1 | 1 | 1972 | 1.6 | 5 | 9 | 0.9 | 0.8604 | 185.0657 | 0
1_1_1973 | 1 | 1 | 1973 | 1.6 | 5 | 9 | 0.9 | 0.8604 | 185.0657 | 0
1_1_1974 | 1 | 1 | 1974 | 1.6 | 5 | 9 | 0.9 | 0.8604 | 185.0657 | 0
1_1_1975 | 1 | 1 | 1975 | 1.6 | 5 | 9 | 0.9 | 0.8604 | 185.0657 | 0
1_1_1976 | 1 | 1 | 1976 | 1.6 | 5 | 9 | 0.9 | 0.8604 | 185.0657 | 0
1_1_1977 | 1 | 1 | 1977 | 1.6 | 5 | 9 | 0.9 | 0.8604 | 185.0657 | 0
1_1_1978 | 1 | 1 | 1978 | 1.6 | 5 | 9 | 0.9 | 0.8604 | 185.0657 | 0
1_1_1979 | 1 | 1 | 1979 | 1.6 | 5 | 9 | 0.9 | 0.8604 | 185.0657 | 0
1_1_1980 | 1 | 1 | 1980 | 1.6 | 5 | 9 | 0.9 | 0.8604 | 185.0657 | 0
1_1_1981 | 1 | 1 | 1981 | 1.6 | 5 | 9 | 0.9 | 0.8604 | 185.0657 | 0
1_1_1982 | 1 | 1 | 1982 | 1.6 | 5 | 9 | 0.9 | 0.8604 | 185.0657 | 0
1_1_1983 | 1 | 1 | 1983 | 1.6 | 5 | 9 | 0.9 | 0.8604 | 185.0657 | 0
1_1_1984 | 1 | 1 | 1984 | 1.6 | 5 | 9 | 0.9 | 0.8604 | 185.0657 | 0
1_1_1985 | 1 | 1 | 1985 | 1.6 | 5 | 9 | 0.9 | 0.8604 | 185.0657 | 0
1_1_1986 | 1 | 1 | 1986 | 1.6 | 5 | 9 | 0.9 | 0.8604 | 185.0657 | 0
1_1_1987 | 1 | 1 | 1987 | 1.6 | 5 | 9 | 0.9 | 0.8604 | 185.0657 | 0
1_1_1988 | 1 | 1 | 1988 | 1.6 | 5 | 9 | 0.9 | 0.8604 | 185.0657 | 0
1_1_1989 | 1 | 1 | 1989 | 1.6 | 5 | 9 | 0.9 | 0.8604 | 185.0657 | 0
1_1_1990 | 1 | 1 | 1990 | 1.6 | 5 | 9 | 0.9 | 0.8604 | 185.0657 | 0
1_1_1991 | 1 | 1 | 1991 | 1.6 | 5 | 9 | 0.9 | 0.8604 | 185.0657 | 0
1_1_1992 | 1 | 1 | 1992 | 1.6 | 5 | 9 | 0.9 | 0.8604 | 185.0657 | 0
1_1_1993 | 1 | 1 | 1993 | 1.6 | 5 | 9 | 0.9 | 0.8604 | 185.0657 | 0
1_1_1994 | 1 | 1 | 1994 | 1.6 | 5 | 9 | 0.9 | 0.8604 | 185.0657 | 0
1_1_1995 | 1 | 1 | 1995 | 1.6 | 5 | 9 | 0.9 | 0.8604 | 185.0657 | 0
1_1_1996 | 1 | 1 | 1996 | 1.6 | 5 | 9 | 0.9 | 0.8604 | 185.0657 | 0
1_1_1997 | 1 | 1 | 1997 | 1.6 | 5 | 9 | 0.9 | 0.8604 | 185.0657 | 0
1_1_1998 | 1 | 1 | 1998 | 1.6 | 5 | 9 | 0.9 | 0.8604 | 185.0657 | 0
1_1_1999 | 1 | 1 | 1999 | 1.6 | 5 | 9 | 0.9 | 0.8604 | 185.0657 | 0
1_1_2000 | 1 | 1 | 2000 | 0.17671 | 1.7011 | 4.6666 | 0.28274 | 0.2703 | 185.0657 | 0
1_1_2001 | 1 | 1 | 2001 | 0.17671 | 1.7011 | 4.6666 | 0.28274 | 0.2703 | 185.0657 | 0
1_1_2002 | 1 | 1 | 2002 | 0.17671 | 1.7011 | 4.6666 | 0.28274 | 0.2703 | 185.0657 | 0
1_1_2003 | 1 | 1 | 2003 | 0.17671 | 1.7011 | 4.6666 | 0.28274 | 0.2703 | 185.0657 | 0
1_1_2004 | 1 | 1 | 2004 | 0.17285 | 1.5464 | 4.5203 | 0.25703 | 0.24572 | 185.0657 | 1
1_1_2005 | 1 | 1 | 2005 | 0.17285 | 1.5464 | 4.5203 | 0.25703 | 0.24572 | 185.0657 | 1
1_1_2006 | 1 | 1 | 2006 | 0.17285 | 1.5464 | 4.5203 | 0.25703 | 0.24572 | 185.0657 | 1
1_1_2007 | 1 | 1 | 2007 | 0.17416 | 1.4046 | 4.57 | 0.19193 | 0.18349 | 185.0657 | 2
1_1_2008 | 1 | 1 | 2008 | 0.17416 | 1.4046 | 4.57 | 0.19193 | 0.18349 | 185.0657 | 2
1_1_2009 | 1 | 1 | 2009 | 0.16791 | 0.95 | 4.2853 | 0.16684 | 0.1595 | 210.9205 | 3
1_1_2010 | 1 | 1 | 2010 | 0.16791 | 0.95 | 4.2853 | 0.16684 | 0.1595 | 210.9205 | 3
1_1_2011 | 1 | 1 | 2011 | 0.16791 | 0.95 | 4.2853 | 0.16684 | 0.1595 | 210.9205 | 3
1_1_2012 | 1 | 1 | 2012 | 0.16791 | 0.95 | 4.2853 | 0.16684 | 0.1595 | 210.9205 | 3
1_1_2013 | 1 | 1 | 2013 | 0.16791 | 0.95 | 4.2853 | 0.16684 | 0.1595 | 210.9205 | 3
1_1_2014 | 1 | 1 | 2014 | 0.16791 | 0.95 | 4.2853 | 0.16684 | 0.1595 | 210.9205 | 3
1_1_2015 | 1 | 1 | 2015 | 0.16791 | 0.95 | 4.2853 | 0.16684 | 0.1595 | 210.9205 | 3
1_1_2016 | 1 | 1 | 2016 | 0.16791 | 0.95 | 4.2853 | 0.16684 | 0.1595 | 210.9205 | 3
1_1_2017 | 1 | 1 | 2017 | 0.16791 | 0.95 | 4.2853 | 0.16684 | 0.1595 | 210.9205 | 3
1_1_2018 | 1 | 1 | 2018 | 0.16791 | 0.95 | 4.2853 | 0.16684 | 0.1595 | 210.9205 | 3
1_1_2019 | 1 | 1 | 2019 | 0.16791 | 0.95 | 4.2853 | 0.16684 | 0.1595 | 210.9205 | 3
1_1_2020 | 1 | 1 | 2020 | 0.16791 | 0.95 | 4.2853 | 0.16684 | 0.1595 | 210.9205 | 3
1_1_2021 | 1 | 1 | 2021 | 0.16791 | 0.95 | 4.2853 | 0.16684 | 0.1595 | 210.9205 | 3
1_1_2022 | 1 | 1 | 2022 | 0.16791 | 0.95 | 4.2853 | 0.16684 | 0.1595 | 210.9205 | 3
1_1_2023 | 1 | 1 | 2023 | 0.16791 | 0.95 | 4.2853 | 0.16684 | 0.1595 | 210.9205 | 3
1_1_2024 | 1 | 1 | 2024 | 0.16791 | 0.95 | 4.2853 | 0.16684 | 0.1595 | 210.9205 | 3
1_1_2025 | 1 | 1 | 2025 | 0.16791 | 0.95 | 4.2853 | 0.16684 | 0.1595 | 210.9205 | 3
1_1_2026 | 1 | 1 | 2026 | 0.16791 | 0.95 | 4.2853 | 0.16684 | 0.1595 | 210.9205 | 3
1_1_2027 | 1 | 1 | 2027 | 0.16791 | 0.95 | 4.2853 | 0.16684 | 0.1595 | 210.9205 | 3
1_1_2028 | 1 | 1 | 2028 | 0.16791 | 0.95 | 4.2853 | 0.16684 | 0.1595 | 210.9205 | 3
1_1_2029 | 1 | 1 | 2029 | 0.16791 | 0.95 | 4.2853 | 0.16684 | 0.1595 | 210.9205 | 3
1_1_2030 | 1 | 1 | 2030 | 0.16791 | 0.95 | 4.2853 | 0.16684 | 0.1595 | 210.9205 | 3
1_1_2031 | 1 | 1 | 2031 | 0.16791 | 0.95 | 4.2853 | 0.16684 | 0.1595 | 210.9205 | 3
1_1_2032 | 1 | 1 | 2032 | 0.16791 | 0.95 | 4.2853 | 0.16684 | 0.1595 | 210.9205 | 3
1_1_2033 | 1 | 1 | 2033 | 0.16791 | 0.95 | 4.2853 | 0.16684 | 0.1595 | 210.9205 | 3
1_1_2034 | 1 | 1 | 2034 | 0.16791 | 0.95 | 4.2853 | 0.16684 | 0.1595 | 210.9205 | 3
1_1_2035 | 1 | 1 | 2035 | 0.16791 | 0.95 | 4.2853 | 0.16684 | 0.1595 | 210.9205 | 3
1_1_2036 | 1 | 1 | 2036 | 0.16791 | 0.95 | 4.2853 | 0.16684 | 0.1595 | 210.9205 | 3
1_1_2037 | 1 | 1 | 2037 | 0.16791 | 0.95 | 4.2853 | 0.16684 | 0.1595 | 210.9205 | 3
1_1_2038 | 1 | 1 | 2038 | 0.16791 | 0.95 | 4.2853 | 0.16684 | 0.1595 | 210.9205 | 3
1_1_2039 | 1 | 1 | 2039 | 0.16791 | 0.95 | 4.2853 | 0.16684 | 0.1595 | 210.9205 | 3
1_1_2040 | 1 | 1 | 2040 | 0.16791 | 0.95 | 4.2853 | 0.16684 | 0.1595 | 210.9205 | 3
1_1_2041 | 1 | 1 | 2041 | 0.16791 | 0.95 | 4.2853 | 0.16684 | 0.1595 | 210.9205 | 3
1_1_2042 | 1 | 1 | 2042 | 0.16791 | 0.95 | 4.2853 | 0.16684 | 0.1595 | 210.9205 | 3
1_1_2043 | 1 | 1 | 2043 | 0.16791 | 0.95 | 4.2853 | 0.16684 | 0.1595 | 210.9205 | 3
1_1_2044 | 1 | 1 | 2044 | 0.16791 | 0.95 | 4.2853 | 0.16684 | 0.1595 | 210.9205 | 3
1_1_2045 | 1 | 1 | 2045 | 0.16791 | 0.95 | 4.2853 | 0.16684 | 0.1595 | 210.9205 | 3
1_1_2046 | 1 | 1 | 2046 | 0.16791 | 0.95 | 4.2853 | 0.16684 | 0.1595 | 210.9205 | 3
1_1_2047 | 1 | 1 | 2047 | 0.16791 | 0.95 | 4.2853 | 0.16684 | 0.1595 | 210.9205 | 3
1_1_2048 | 1 | 1 | 2048 | 0.16791 | 0.95 | 4.2853 | 0.16684 | 0.1595 | 210.9205 | 3
1_1_2049 | 1 | 1 | 2049 | 0.16791 | 0.95 | 4.2853 | 0.16684 | 0.1595 | 210.9205 | 3
1_1_2050 | 1 | 1 | 2050 | 0.16791 | 0.95 | 4.2853 | 0.16684 | 0.1595 | 210.9205 | 3
1_2_1915 | 1 | 2 | 1915 | 1.8 | 5 | 8 | 0.76 | 0.72656 | 185.0657 | 0
1_2_1916 | 1 | 2 | 1916 | 1.8 | 5 | 8 | 0.76 | 0.72656 | 185.0657 | 0
1_2_1917 | 1 | 2 | 1917 | 1.8 | 5 | 8 | 0.76 | 0.72656 | 185.0657 | 0
1_2_1918 | 1 | 2 | 1918 | 1.8 | 5 | 8 | 0.76 | 0.72656 | 185.0657 | 0
1_2_1919 | 1 | 2 | 1919 | 1.8 | 5 | 8 | 0.76 | 0.72656 | 185.0657 | 0
1_2_1920 | 1 | 2 | 1920 | 1.8 | 5 | 8 | 0.76 | 0.72656 | 185.0657 | 0
1_2_1921 | 1 | 2 | 1921 | 1.8 | 5 | 8 | 0.76 | 0.72656 | 185.0657 | 0
1_2_1922 | 1 | 2 | 1922 | 1.8 | 5 | 8 | 0.76 | 0.72656 | 185.0657 | 0
1_2_1923 | 1 | 2 | 1923 | 1.8 | 5 | 8 | 0.76 | 0.72656 | 185.0657 | 0
1_2_1924 | 1 | 2 | 1924 | 1.8 | 5 | 8 | 0.76 | 0.72656 | 185.0657 | 0
1_2_1925 | 1 | 2 | 1925 | 1.8 | 5 | 8 | 0.76 | 0.72656 | 185.0657 | 0
1_2_1926 | 1 | 2 | 1926 | 1.8 | 5 | 8 | 0.76 | 0.72656 | 185.0657 | 0
1_2_1927 | 1 | 2 | 1927 | 1.8 | 5 | 8 | 0.76 | 0.72656 | 185.0657 | 0
1_2_1928 | 1 | 2 | 1928 | 1.8 | 5 | 8 | 0.76 | 0.72656 | 185.0657 | 0
1_2_1929 | 1 | 2 | 1929 | 1.8 | 5 | 8 | 0.76 | 0.72656 | 185.0657 | 0
1_2_1930 | 1 | 2 | 1930 | 1.8 | 5 | 8 | 0.76 | 0.72656 | 185.0657 | 0
1_2_1931 | 1 | 2 | 1931 | 1.8 | 5 | 8 | 0.76 | 0.72656 | 185.0657 | 0
1_2_1932 | 1 | 2 | 1932 | 1.8 | 5 | 8 | 0.76 | 0.72656 | 185.0657 | 0
1_2_1933 | 1 | 2 | 1933 | 1.8 | 5 | 8 | 0.76 | 0.72656 | 185.0657 | 0
1_2_1934 | 1 | 2 | 1934 | 1.8 | 5 | 8 | 0.76 | 0.72656 | 185.0657 | 0
1_2_1935 | 1 | 2 | 1935 | 1.8 | 5 | 8 | 0.76 | 0.72656 | 185.0657 | 0
1_2_1936 | 1 | 2 | 1936 | 1.8 | 5 | 8 | 0.76 | 0.72656 | 185.0657 | 0
1_2_1937 | 1 | 2 | 1937 | 1.8 | 5 | 8 | 0.76 | 0.72656 | 185.0657 | 0
1_2_1938 | 1 | 2 | 1938 | 1.8 | 5 | 8 | 0.76 | 0.72656 | 185.0657 | 0
1_2_1939 | 1 | 2 | 1939 | 1.8 | 5 | 8 | 0.76 | 0.72656 | 185.0657 | 0
1_2_1940 | 1 | 2 | 1940 | 1.8 | 5 | 8 | 0.76 | 0.72656 | 185.0657 | 0
1_2_1941 | 1 | 2 | 1941 | 1.8 | 5 | 8 | 0.76 | 0.72656 | 185.0657 | 0
1_2_1942 | 1 | 2 | 1942 | 1.8 | 5 | 8 | 0.76 | 0.72656 | 185.0657 | 0
1_2_1943 | 1 | 2 | 1943 | 1.8 | 5 | 8 | 0.76 | 0.72656 | 185.0657 | 0
1_2_1944 | 1 | 2 | 1944 | 1.8 | 5 | 8 | 0.76 | 0.72656 | 185.0657 | 0
1_2_1945 | 1 | 2 | 1945 | 1.8 | 5 | 8 | 0.76 | 0.72656 | 185.0657 | 0
1_2_1946 | 1 | 2 | 1946 | 1.8 | 5 | 8 | 0.76 | 0.72656 | 185.0657 | 0
1_2_1947 | 1 | 2 | 1947 | 1.8 | 5 | 8 | 0.76 | 0.72656 | 185.0657 | 0
1_2_1948 | 1 | 2 | 1948 | 1.8 | 5 | 8 | 0.76 | 0.72656 | 185.0657 | 0
1_2_1949 | 1 | 2 | 1949 | 1.8 | 5 | 8 | 0.76 | 0.72656 | 185.0657 | 0
1_2_1950 | 1 | 2 | 1950 | 1.8 | 5 | 8 | 0.76 | 0.72656 | 185.0657 | 0
1_2_1951 | 1 | 2 | 1951 | 1.8 | 5 | 8 | 0.76 | 0.72656 | 185.0657 | 0
1_2_1952 | 1 | 2 | 1952 | 1.8 | 5 | 8 | 0.76 | 0.72656 | 185.0657 | 0
1_2_1953 | 1 | 2 | 1953 | 1.8 | 5 | 8 | 0.76 | 0.72656 | 185.0657 | 0
1_2_1954 | 1 | 2 | 1954 | 1.8 | 5 | 8 | 0.76 | 0.72656 | 185.0657 | 0
1_2_1955 | 1 | 2 | 1955 | 1.8 | 5 | 8 | 0.76 | 0.72656 | 185.0657 | 0
1_2_1956 | 1 | 2 | 1956 | 1.8 | 5 | 8 | 0.76 | 0.72656 | 185.0657 | 0
1_2_1957 | 1 | 2 | 1957 | 1.8 | 5 | 8 | 0.76 | 0.72656 | 185.0657 | 0
1_2_1958 | 1 | 2 | 1958 | 1.8 | 5 | 8 | 0.76 | 0.72656 | 185.0657 | 0
1_2_1959 | 1 | 2 | 1959 | 1.8 | 5 | 8 | 0.76 | 0.72656 | 185.0657 | 0
1_2_1960 | 1 | 2 | 1960 | 1.8 | 5 | 8 | 0.76 | 0.72656 | 185.0657 | 0
1_2_1961 | 1 | 2 | 1961 | 1.8 | 5 | 8 | 0.76 | 0.72656 | 185.0657 | 0
1_2_1962 | 1 | 2 | 1962 | 1.8 | 5 | 8 | 0.76 | 0.72656 | 185.0657 | 0
1_2_1963 | 1 | 2 | 1963 | 1.8 | 5 | 8 | 0.76 | 0.72656 | 185.0657 | 0
1_2_1964 | 1 | 2 | 1964 | 1.8 | 5 | 8 | 0.76 | 0.72656 | 185.0657 | 0
1_2_1965 | 1 | 2 | 1965 | 1.8 | 5 | 8 | 0.76 | 0.72656 | 185.0657 | 0
1_2_1966 | 1 | 2 | 1966 | 1.8 | 5 | 8 | 0.76 | 0.72656 | 185.0657 | 0
1_2_1967 | 1 | 2 | 1967 | 1.8 | 5 | 8 | 0.76 | 0.72656 | 185.0657 | 0
1_2_1968 | 1 | 2 | 1968 | 1.8 | 5 | 8 | 0.76 | 0.72656 | 185.0657 | 0
1_2_1969 | 1 | 2 | 1969 | 1.8 | 5 | 8 | 0.76 | 0.72656 | 185.0657 | 0
1_2_1970 | 1 | 2 | 1970 | 1.8 | 5 | 8 | 0.76 | 0.72656 | 185.0657 | 0
1_2_1971 | 1 | 2 | 1971 | 1.8 | 5 | 8 | 0.76 | 0.72656 | 185.0657 | 0
1_2_1972 | 1 | 2 | 1972 | 1.8 | 5 | 8 | 0.76 | 0.72656 | 185.0657 | 0
1_2_1973 | 1 | 2 | 1973 | 1.8 | 5 | 8 | 0.76 | 0.72656 | 185.0657 | 0
1_2_1974 | 1 | 2 | 1974 | 1.8 | 5 | 8 | 0.76 | 0.72656 | 185.0657 | 0
1_2_1975 | 1 | 2 | 1975 | 1.8 | 5 | 8 | 0.76 | 0.72656 | 185.0657 | 0
1_2_1976 | 1 | 2 | 1976 | 1.8 | 5 | 8 | 0.76 | 0.72656 | 185.0657 | 0
1_2_1977 | 1 | 2 | 1977 | 1.8 | 5 | 8 | 0.76 | 0.72656 | 185.0657 | 0
1_2_1978 | 1 | 2 | 1978 | 1.8 | 5 | 8 | 0.76 | 0.72656 | 185.0657 | 0
1_2_1979 | 1 | 2 | 1979 | 1.8 | 5 | 8 | 0.76 | 0.72656 | 185.0657 | 0
1_2_1980 | 1 | 2 | 1980 | 1.8 | 5 | 8 | 0.76 | 0.72656 | 185.0657 | 0
1_2_1981 | 1 | 2 | 1981 | 1.8 | 5 | 8 | 0.76 | 0.72656 | 185.0657 | 0
1_2_1982 | 1 | 2 | 1982 | 1.8 | 5 | 8 | 0.76 | 0.72656 | 185.0657 | 0
1_2_1983 | 1 | 2 | 1983 | 1.8 | 5 | 8 | 0.76 | 0.72656 | 185.0657 | 0
1_2_1984 | 1 | 2 | 1984 | 1.8 | 5 | 8 | 0.76 | 0.72656 | 185.0657 | 0
1_2_1985 | 1 | 2 | 1985 | 1.8 | 5 | 8 | 0.76 | 0.72656 | 185.0657 | 0
1_2_1986 | 1 | 2 | 1986 | 1.8 | 5 | 8 | 0.76 | 0.72656 | 185.0657 | 0
1_2_1987 | 1 | 2 | 1987 | 1.8 | 5 | 8 | 0.76 | 0.72656 | 185.0657 | 0
1_2_1988 | 1 | 2 | 1988 | 1.8 | 5 | 8 | 0.76 | 0.72656 | 185.0657 | 0
1_2_1989 | 1 | 2 | 1989 | 1.8 | 5 | 8 | 0.76 | 0.72656 | 185.0657 | 0
1_2_1990 | 1 | 2 | 1990 | 1.8 | 5 | 8 | 0.76 | 0.72656 | 185.0657 | 0
1_2_1991 | 1 | 2 | 1991 | 1.8 | 5 | 8 | 0.76 | 0.72656 | 185.0657 | 0
1_2_1992 | 1 | 2 | 1992 | 1.8 | 5 | 8 | 0.76 | 0.72656 | 185.0657 | 0
1_2_1993 | 1 | 2 | 1993 | 1.8 | 5 | 8 | 0.76 | 0.72656 | 185.0657 | 0
1_2_1994 | 1 | 2 | 1994 | 1.8 | 5 | 8 | 0.76 | 0.72656 | 185.0657 | 0
1_2_1995 | 1 | 2 | 1995 | 1.8 | 5 | 8 | 0.76 | 0.72656 | 185.0657 | 0
1_2_1996 | 1 | 2 | 1996 | 1.8 | 5 | 8 | 0.76 | 0.72656 | 185.0657 | 0
1_2_1997 | 1 | 2 | 1997 | 1.8 | 5 | 8 | 0.76 | 0.72656 | 185.0657 | 0
1_2_1998 | 1 | 2 | 1998 | 1.8 | 5 | 8 | 0.76 | 0.72656 | 185.0657 | 0
1_2_1999 | 1 | 2 | 1999 | 1.8 | 5 | 8 | 0.76 | 0.72656 | 185.0657 | 0
1_2_2000 | 1 | 2 | 2000 | 0.17671 | 1.7011 | 4.6666 | 0.28274 | 0.2703 | 185.0657 | 0
1_2_2001 | 1 | 2 | 2001 | 0.17671 | 1.7011 | 4.6666 | 0.28274 | 0.2703 | 185.0657 | 0
1_2_2002 | 1 | 2 | 2002 | 0.17671 | 1.7011 | 4.6666 | 0.28274 | 0.2703 | 185.0657 | 0
1_2_2003 | 1 | 2 | 2003 | 0.17671 | 1.7011 | 4.6666 | 0.28274 | 0.2703 | 185.0657 | 0
1_2_2004 | 1 | 2 | 2004 | 0.17285 | 1.5464 | 4.5203 | 0.25703 | 0.24572 | 185.0657 | 1
1_2_2005 | 1 | 2 | 2005 | 0.17285 | 1.5464 | 4.5203 | 0.25703 | 0.24572 | 185.0657 | 1
1_2_2006 | 1 | 2 | 2006 | 0.17285 | 1.5464 | 4.5203 | 0.25703 | 0.24572 | 185.0657 | 1
1_2_2007 | 1 | 2 | 2007 | 0.17416 | 1.4046 | 4.57 | 0.19193 | 0.18349 | 185.0657 | 2
1_2_2008 | 1 | 2 | 2008 | 0.17416 | 1.4046 | 4.57 | 0.19193 | 0.18349 | 185.0657 | 2
1_2_2009 | 1 | 2 | 2009 | 0.16791 | 0.95 | 4.2853 | 0.16684 | 0.1595 | 196.4055 | 3
1_2_2010 | 1 | 2 | 2010 | 0.16791 | 0.95 | 4.2853 | 0.16684 | 0.1595 | 196.4055 | 3
1_2_2011 | 1 | 2 | 2011 | 0.16791 | 0.95 | 4.2853 | 0.16684 | 0.1595 | 196.4055 | 3
1_2_2012 | 1 | 2 | 2012 | 0.16791 | 0.95 | 4.2853 | 0.16684 | 0.1595 | 196.4055 | 3
1_2_2013 | 1 | 2 | 2013 | 0.16791 | 0.95 | 4.2853 | 0.16684 | 0.1595 | 196.4055 | 3
1_2_2014 | 1 | 2 | 2014 | 0.16791 | 0.95 | 4.2853 | 0.16684 | 0.1595 | 196.4055 | 3
1_2_2015 | 1 | 2 | 2015 | 0.16791 | 0.95 | 4.2853 | 0.16684 | 0.1595 | 196.4055 | 3
1_2_2016 | 1 | 2 | 2016 | 0.16791 | 0.95 | 4.2853 | 0.16684 | 0.1595 | 196.4055 | 3
1_2_2017 | 1 | 2 | 2017 | 0.16791 | 0.95 | 4.2853 | 0.16684 | 0.1595 | 196.4055 | 3
1_2_2018 | 1 | 2 | 2018 | 0.16791 | 0.95 | 4.2853 | 0.16684 | 0.1595 | 196.4055 | 3
1_2_2019 | 1 | 2 | 2019 | 0.16791 | 0.95 | 4.2853 | 0.16684 | 0.1595 | 196.4055 | 3
1_2_2020 | 1 | 2 | 2020 | 0.16791 | 0.95 | 4.2853 | 0.16684 | 0.1595 | 196.4055 | 3
1_2_2021 | 1 | 2 | 2021 | 0.16791 | 0.95 | 4.2853 | 0.16684 | 0.1595 | 196.4055 | 3
1_2_2022 | 1 | 2 | 2022 | 0.16791 | 0.95 | 4.2853 | 0.16684 | 0.1595 | 196.4055 | 3
1_2_2023 | 1 | 2 | 2023 | 0.16791 | 0.95 | 4.2853 | 0.16684 | 0.1595 | 196.4055 | 3
1_2_2024 | 1 | 2 | 2024 | 0.16791 | 0.95 | 4.2853 | 0.16684 | 0.1595 | 196.4055 | 3
1_2_2025 | 1 | 2 | 2025 | 0.16791 | 0.95 | 4.2853 | 0.16684 | 0.1595 | 196.4055 | 3
1_2_2026 | 1 | 2 | 2026 | 0.16791 | 0.95 | 4.2853 | 0.16684 | 0.1595 | 196.4055 | 3
1_2_2027 | 1 | 2 | 2027 | 0.16791 | 0.95 | 4.2853 | 0.16684 | 0.1595 | 196.4055 | 3
1_2_2028 | 1 | 2 | 2028 | 0.16791 | 0.95 | 4.2853 | 0.16684 | 0.1595 | 196.4055 | 3
1_2_2029 | 1 | 2 | 2029 | 0.16791 | 0.95 | 4.2853 | 0.16684 | 0.1595 | 196.4055 | 3
1_2_2030 | 1 | 2 | 2030 | 0.16791 | 0.95 | 4.2853 | 0.16684 | 0.1595 | 196.4055 | 3
1_2_2031 | 1 | 2 | 2031 | 0.16791 | 0.95 | 4.2853 | 0.16684 | 0.1595 | 196.4055 | 3
1_2_2032 | 1 | 2 | 2032 | 0.16791 | 0.95 | 4.2853 | 0.16684 | 0.1595 | 196.4055 | 3
1_2_2033 | 1 | 2 | 2033 | 0.16791 | 0.95 | 4.2853 | 0.16684 | 0.1595 | 196.4055 | 3
1_2_2034 | 1 | 2 | 2034 | 0.16791 | 0.95 | 4.2853 | 0.16684 | 0.1595 | 196.4055 | 3
1_2_2035 | 1 | 2 | 2035 | 0.16791 | 0.95 | 4.2853 | 0.16684 | 0.1595 | 196.4055 | 3
1_2_2036 | 1 | 2 | 2036 | 0.16791 | 0.95 | 4.2853 | 0.16684 | 0.1595 | 196.4055 | 3
1_2_2037 | 1 | 2 | 2037 | 0.16791 | 0.95 | 4.2853 | 0.16684 | 0.1595 | 196.4055 | 3
1_2_2038 | 1 | 2 | 2038 | 0.16791 | 0.95 | 4.2853 | 0.16684 | 0.1595 | 196.4055 | 3
1_2_2039 | 1 | 2 | 2039 | 0.16791 | 0.95 | 4.2853 | 0.16684 | 0.1595 | 196.4055 | 3
1_2_2040 | 1 | 2 | 2040 | 0.16791 | 0.95 | 4.2853 | 0.16684 | 0.1595 | 196.4055 | 3
1_2_2041 | 1 | 2 | 2041 | 0.16791 | 0.95 | 4.2853 | 0.16684 | 0.1595 | 196.4055 | 3
1_2_2042 | 1 | 2 | 2042 | 0.16791 | 0.95 | 4.2853 | 0.16684 | 0.1595 | 196.4055 | 3
1_2_2043 | 1 | 2 | 2043 | 0.16791 | 0.95 | 4.2853 | 0.16684 | 0.1595 | 196.4055 | 3
1_2_2044 | 1 | 2 | 2044 | 0.16791 | 0.95 | 4.2853 | 0.16684 | 0.1595 | 196.4055 | 3
1_2_2045 | 1 | 2 | 2045 | 0.16791 | 0.95 | 4.2853 | 0.16684 | 0.1595 | 196.4055 | 3
1_2_2046 | 1 | 2 | 2046 | 0.16791 | 0.95 | 4.2853 | 0.16684 | 0.1595 | 196.4055 | 3
1_2_2047 | 1 | 2 | 2047 | 0.16791 | 0.95 | 4.2853 | 0.16684 | 0.1595 | 196.4055 | 3
1_2_2048 | 1 | 2 | 2048 | 0.16791 | 0.95 | 4.2853 | 0.16684 | 0.1595 | 196.4055 | 3
1_2_2049 | 1 | 2 | 2049 | 0.16791 | 0.95 | 4.2853 | 0.16684 | 0.1595 | 196.4055 | 3
1_2_2050 | 1 | 2 | 2050 | 0.16791 | 0.95 | 4.2853 | 0.16684 | 0.1595 | 196.4055 | 3
1_3_1915 | 1 | 3 | 1915 | 1.44 | 4.8 | 13 | 0.84 | 0.80304 | 185.0657 | 0
1_3_1916 | 1 | 3 | 1916 | 1.44 | 4.8 | 13 | 0.84 | 0.80304 | 185.0657 | 0
1_3_1917 | 1 | 3 | 1917 | 1.44 | 4.8 | 13 | 0.84 | 0.80304 | 185.0657 | 0
1_3_1918 | 1 | 3 | 1918 | 1.44 | 4.8 | 13 | 0.84 | 0.80304 | 185.0657 | 0
1_3_1919 | 1 | 3 | 1919 | 1.44 | 4.8 | 13 | 0.84 | 0.80304 | 185.0657 | 0
1_3_1920 | 1 | 3 | 1920 | 1.44 | 4.8 | 13 | 0.84 | 0.80304 | 185.0657 | 0
1_3_1921 | 1 | 3 | 1921 | 1.44 | 4.8 | 13 | 0.84 | 0.80304 | 185.0657 | 0
1_3_1922 | 1 | 3 | 1922 | 1.44 | 4.8 | 13 | 0.84 | 0.80304 | 185.0657 | 0
1_3_1923 | 1 | 3 | 1923 | 1.44 | 4.8 | 13 | 0.84 | 0.80304 | 185.0657 | 0
1_3_1924 | 1 | 3 | 1924 | 1.44 | 4.8 | 13 | 0.84 | 0.80304 | 185.0657 | 0
1_3_1925 | 1 | 3 | 1925 | 1.44 | 4.8 | 13 | 0.84 | 0.80304 | 185.0657 | 0
1_3_1926 | 1 | 3 | 1926 | 1.44 | 4.8 | 13 | 0.84 | 0.80304 | 185.0657 | 0
1_3_1927 | 1 | 3 | 1927 | 1.44 | 4.8 | 13 | 0.84 | 0.80304 | 185.0657 | 0
1_3_1928 | 1 | 3 | 1928 | 1.44 | 4.8 | 13 | 0.84 | 0.80304 | 185.0657 | 0
1_3_1929 | 1 | 3 | 1929 | 1.44 | 4.8 | 13 | 0.84 | 0.80304 | 185.0657 | 0
1_3_1930 | 1 | 3 | 1930 | 1.44 | 4.8 | 13 | 0.84 | 0.80304 | 185.0657 | 0
1_3_1931 | 1 | 3 | 1931 | 1.44 | 4.8 | 13 | 0.84 | 0.80304 | 185.0657 | 0
1_3_1932 | 1 | 3 | 1932 | 1.44 | 4.8 | 13 | 0.84 | 0.80304 | 185.0657 | 0
1_3_1933 | 1 | 3 | 1933 | 1.44 | 4.8 | 13 | 0.84 | 0.80304 | 185.0657 | 0
1_3_1934 | 1 | 3 | 1934 | 1.44 | 4.8 | 13 | 0.84 | 0.80304 | 185.0657 | 0
1_3_1935 | 1 | 3 | 1935 | 1.44 | 4.8 | 13 | 0.84 | 0.80304 | 185.0657 | 0
1_3_1936 | 1 | 3 | 1936 | 1.44 | 4.8 | 13 | 0.84 | 0.80304 | 185.0657 | 0
1_3_1937 | 1 | 3 | 1937 | 1.44 | 4.8 | 13 | 0.84 | 0.80304 | 185.0657 | 0
1_3_1938 | 1 | 3 | 1938 | 1.44 | 4.8 | 13 | 0.84 | 0.80304 | 185.0657 | 0
1_3_1939 | 1 | 3 | 1939 | 1.44 | 4.8 | 13 | 0.84 | 0.80304 | 185.0657 | 0
1_3_1940 | 1 | 3 | 1940 | 1.44 | 4.8 | 13 | 0.84 | 0.80304 | 185.0657 | 0
1_3_1941 | 1 | 3 | 1941 | 1.44 | 4.8 | 13 | 0.84 | 0.80304 | 185.0657 | 0
1_3_1942 | 1 | 3 | 1942 | 1.44 | 4.8 | 13 | 0.84 | 0.80304 | 185.0657 | 0
1_3_1943 | 1 | 3 | 1943 | 1.44 | 4.8 | 13 | 0.84 | 0.80304 | 185.0657 | 0
1_3_1944 | 1 | 3 | 1944 | 1.44 | 4.8 | 13 | 0.84 | 0.80304 | 185.0657 | 0
1_3_1945 | 1 | 3 | 1945 | 1.44 | 4.8 | 13 | 0.84 | 0.80304 | 185.0657 | 0
1_3_1946 | 1 | 3 | 1946 | 1.44 | 4.8 | 13 | 0.84 | 0.80304 | 185.0657 | 0
1_3_1947 | 1 | 3 | 1947 | 1.44 | 4.8 | 13 | 0.84 | 0.80304 | 185.0657 | 0
1_3_1948 | 1 | 3 | 1948 | 1.44 | 4.8 | 13 | 0.84 | 0.80304 | 185.0657 | 0
1_3_1949 | 1 | 3 | 1949 | 1.44 | 4.8 | 13 | 0.84 | 0.80304 | 185.0657 | 0
1_3_1950 | 1 | 3 | 1950 | 1.44 | 4.8 | 13 | 0.84 | 0.80304 | 185.0657 | 0
1_3_1951 | 1 | 3 | 1951 | 1.44 | 4.8 | 13 | 0.84 | 0.80304 | 185.0657 | 0
1_3_1952 | 1 | 3 | 1952 | 1.44 | 4.8 | 13 | 0.84 | 0.80304 | 185.0657 | 0
1_3_1953 | 1 | 3 | 1953 | 1.44 | 4.8 | 13 | 0.84 | 0.80304 | 185.0657 | 0
1_3_1954 | 1 | 3 | 1954 | 1.44 | 4.8 | 13 | 0.84 | 0.80304 | 185.0657 | 0
1_3_1955 | 1 | 3 | 1955 | 1.44 | 4.8 | 13 | 0.84 | 0.80304 | 185.0657 | 0
1_3_1956 | 1 | 3 | 1956 | 1.44 | 4.8 | 13 | 0.84 | 0.80304 | 185.0657 | 0
1_3_1957 | 1 | 3 | 1957 | 1.44 | 4.8 | 13 | 0.84 | 0.80304 | 185.0657 | 0
1_3_1958 | 1 | 3 | 1958 | 1.44 | 4.8 | 13 | 0.84 | 0.80304 | 185.0657 | 0
1_3_1959 | 1 | 3 | 1959 | 1.44 | 4.8 | 13 | 0.84 | 0.80304 | 185.0657 | 0
1_3_1960 | 1 | 3 | 1960 | 1.44 | 4.8 | 13 | 0.84 | 0.80304 | 185.0657 | 0
1_3_1961 | 1 | 3 | 1961 | 1.44 | 4.8 | 13 | 0.84 | 0.80304 | 185.0657 | 0
1_3_1962 | 1 | 3 | 1962 | 1.44 | 4.8 | 13 | 0.84 | 0.80304 | 185.0657 | 0
1_3_1963 | 1 | 3 | 1963 | 1.44 | 4.8 | 13 | 0.84 | 0.80304 | 185.0657 | 0
1_3_1964 | 1 | 3 | 1964 | 1.44 | 4.8 | 13 | 0.84 | 0.80304 | 185.0657 | 0
1_3_1965 | 1 | 3 | 1965 | 1.44 | 4.8 | 13 | 0.84 | 0.80304 | 185.0657 | 0
1_3_1966 | 1 | 3 | 1966 | 1.44 | 4.8 | 13 | 0.84 | 0.80304 | 185.0657 | 0
1_3_1967 | 1 | 3 | 1967 | 1.44 | 4.8 | 13 | 0.84 | 0.80304 | 185.0657 | 0
1_3_1968 | 1 | 3 | 1968 | 1.44 | 4.8 | 13 | 0.84 | 0.80304 | 185.0657 | 0
1_3_1969 | 1 | 3 | 1969 | 1.44 | 4.8 | 13 | 0.84 | 0.80304 | 185.0657 | 0
1_3_1970 | 1 | 3 | 1970 | 1.44 | 4.8 | 13 | 0.84 | 0.80304 | 185.0657 | 0
1_3_1971 | 1 | 3 | 1971 | 1.44 | 4.8 | 13 | 0.84 | 0.80304 | 185.0657 | 0
1_3_1972 | 1 | 3 | 1972 | 1.44 | 4.8 | 13 | 0.84 | 0.80304 | 185.0657 | 0
1_3_1973 | 1 | 3 | 1973 | 1.44 | 4.8 | 13 | 0.84 | 0.80304 | 185.0657 | 0
1_3_1974 | 1 | 3 | 1974 | 1.44 | 4.8 | 13 | 0.84 | 0.80304 | 185.0657 | 0
1_3_1975 | 1 | 3 | 1975 | 1.44 | 4.8 | 13 | 0.84 | 0.80304 | 185.0657 | 0
1_3_1976 | 1 | 3 | 1976 | 1.44 | 4.8 | 13 | 0.84 | 0.80304 | 185.0657 | 0
1_3_1977 | 1 | 3 | 1977 | 1.44 | 4.8 | 13 | 0.84 | 0.80304 | 185.0657 | 0
1_3_1978 | 1 | 3 | 1978 | 1.44 | 4.8 | 13 | 0.84 | 0.80304 | 185.0657 | 0
1_3_1979 | 1 | 3 | 1979 | 1.44 | 4.8 | 13 | 0.84 | 0.80304 | 185.0657 | 0
1_3_1980 | 1 | 3 | 1980 | 1.44 | 4.8 | 13 | 0.84 | 0.80304 | 185.0657 | 0
1_3_1981 | 1 | 3 | 1981 | 1.44 | 4.8 | 13 | 0.84 | 0.80304 | 185.0657 | 0
1_3_1982 | 1 | 3 | 1982 | 1.44 | 4.8 | 13 | 0.84 | 0.80304 | 185.0657 | 0
1_3_1983 | 1 | 3 | 1983 | 1.44 | 4.8 | 13 | 0.84 | 0.80304 | 185.0657 | 0
1_3_1984 | 1 | 3 | 1984 | 1.44 | 4.8 | 13 | 0.84 | 0.80304 | 185.0657 | 0
1_3_1985 | 1 | 3 | 1985 | 1.44 | 4.8 | 13 | 0.84 | 0.80304 | 185.0657 | 0
1_3_1986 | 1 | 3 | 1986 | 1.44 | 4.8 | 13 | 0.84 | 0.80304 | 185.0657 | 0
1_3_1987 | 1 | 3 | 1987 | 1.44 | 4.8 | 13 | 0.84 | 0.80304 | 185.0657 | 0
1_3_1988 | 1 | 3 | 1988 | 0.99 | 3.49 | 8.3 | 0.72 | 0.68832 | 185.0657 | 0
1_3_1989 | 1 | 3 | 1989 | 0.99 | 3.49 | 8.3 | 0.72 | 0.68832 | 185.0657 | 0
1_3_1990 | 1 | 3 | 1990 | 0.99 | 3.49 | 8.3 | 0.72 | 0.68832 | 185.0657 | 0
1_3_1991 | 1 | 3 | 1991 | 0.99 | 3.49 | 8.3 | 0.72 | 0.68832 | 185.0657 | 0
1_3_1992 | 1 | 3 | 1992 | 0.99 | 3.49 | 8.3 | 0.72 | 0.68832 | 185.0657 | 0
1_3_1993 | 1 | 3 | 1993 | 0.99 | 3.49 | 8.3 | 0.72 | 0.68832 | 185.0657 | 0
1_3_1994 | 1 | 3 | 1994 | 0.99 | 3.49 | 8.3 | 0.72 | 0.68832 | 185.0657 | 0
1_3_1995 | 1 | 3 | 1995 | 0.99 | 3.49 | 8.3 | 0.72 | 0.68832 | 185.0657 | 0
1_3_1996 | 1 | 3 | 1996 | 0.99 | 3.49 | 8.3 | 0.72 | 0.68832 | 185.0657 | 0
1_3_1997 | 1 | 3 | 1997 | 0.99 | 3.49 | 8.3 | 0.72 | 0.68832 | 185.0657 | 0
1_3_1998 | 1 | 3 | 1998 | 0.99 | 3.49 | 8.3 | 0.72 | 0.68832 | 185.0657 | 0
1_3_1999 | 1 | 3 | 1999 | 0.99 | 3.49 | 8.3 | 0.72 | 0.68832 | 185.0657 | 0
1_3_2000 | 1 | 3 | 2000 | 0.99 | 3.49 | 5.3277 | 0.72 | 0.68832 | 185.0657 | 0
1_3_2001 | 1 | 3 | 2001 | 0.99 | 3.49 | 5.3277 | 0.72 | 0.68832 | 185.0657 | 0
1_3_2002 | 1 | 3 | 2002 | 0.99 | 3.49 | 5.3277 | 0.72 | 0.68832 | 185.0657 | 0
1_3_2003 | 1 | 3 | 2003 | 0.99 | 3.49 | 5.3277 | 0.72 | 0.68832 | 185.0657 | 0
1_3_2004 | 1 | 3 | 2004 | 0.16605 | 0.83104 | 4.2556 | 0.16625 | 0.15894 | 185.0657 | 1
1_3_2005 | 1 | 3 | 2005 | 0.16605 | 0.83104 | 4.2556 | 0.16625 | 0.15894 | 185.0657 | 1
1_3_2006 | 1 | 3 | 2006 | 0.16605 | 0.83104 | 4.2556 | 0.16625 | 0.15894 | 185.0657 | 1
1_3_2007 | 1 | 3 | 2007 | 0.15148 | 0.69436 | 4.019 | 0.16708 | 0.15972 | 185.0657 | 2
1_3_2008 | 1 | 3 | 2008 | 0.15148 | 0.69436 | 4.019 | 0.16708 | 0.15972 | 185.0657 | 2
1_4_1995 | 1 | 4 | 1995 | 0.99 | 3.49 | 8.3 | 0.72 | 0.68832 | 185.0657 | 0
1_4_1996 | 1 | 4 | 1996 | 0.99 | 3.49 | 8.3 | 0.72 | 0.68832 | 185.0657 | 0
1_4_1997 | 1 | 4 | 1997 | 0.99 | 3.49 | 8.3 | 0.72 | 0.68832 | 185.0657 | 0
1_4_1998 | 1 | 4 | 1998 | 0.99 | 3.49 | 8.3 | 0.72 | 0.68832 | 185.0657 | 0
1_4_1999 | 1 | 4 | 1999 | 0.99 | 3.49 | 8.3 | 0.72 | 0.68832 | 185.0657 | 0
1_4_2000 | 1 | 4 | 2000 | 0.99 | 3.49 | 5.3277 | 0.72 | 0.68832 | 185.0657 | 0
1_4_2001 | 1 | 4 | 2001 | 0.99 | 3.49 | 5.3277 | 0.72 | 0.68832 | 185.0657 | 0
1_4_2002 | 1 | 4 | 2002 | 0.99 | 3.49 | 5.3277 | 0.72 | 0.68832 | 185.0657 | 0
1_4_2003 | 1 | 4 | 2003 | 0.99 | 3.49 | 5.3277 | 0.72 | 0.68832 | 185.0657 | 0
1_4_2004 | 1 | 4 | 2004 | 0.16605 | 0.83104 | 4.2556 | 0.16625 | 0.15894 | 185.0657 | 1
1_4_2005 | 1 | 4 | 2005 | 0.16605 | 0.83104 | 4.2556 | 0.16625 | 0.15894 | 185.0657 | 1
1_4_2006 | 1 | 4 | 2006 | 0.16605 | 0.83104 | 4.2556 | 0.16625 | 0.15894 | 185.0657 | 1
1_4_2007 | 1 | 4 | 2007 | 0.15148 | 0.69436 | 4.019 | 0.16708 | 0.15972 | 185.0657 | 2
1_4_2008 | 1 | 4 | 2008 | 0.15148 | 0.69436 | 4.019 | 0.16708 | 0.15972 | 185.0657 | 2
1_4_2009 | 1 | 4 | 2009 | 0.14859 | 0.82021 | 3.7479 | 0.1157 | 0.11061 | 173.2723 | 3
1_4_2010 | 1 | 4 | 2010 | 0.14859 | 0.82021 | 3.7479 | 0.1157 | 0.11061 | 173.2723 | 3
1_4_2011 | 1 | 4 | 2011 | 0.14859 | 0.82021 | 3.7479 | 0.1157 | 0.11061 | 173.2723 | 3
1_4_2012 | 1 | 4 | 2012 | 0.14859 | 0.82021 | 3.7479 | 0.1157 | 0.11061 | 173.2723 | 3
1_4_2013 | 1 | 4 | 2013 | 0.14859 | 0.82021 | 3.7479 | 0.1157 | 0.11061 | 173.2723 | 3
1_4_2014 | 1 | 4 | 2014 | 0.14859 | 0.82021 | 3.7479 | 0.1157 | 0.11061 | 173.2723 | 3
1_4_2015 | 1 | 4 | 2015 | 0.14859 | 0.82021 | 3.7479 | 0.1157 | 0.11061 | 173.2723 | 3
1_4_2016 | 1 | 4 | 2016 | 0.14859 | 0.82021 | 3.7479 | 0.1157 | 0.11061 | 173.2723 | 3
1_4_2017 | 1 | 4 | 2017 | 0.14859 | 0.82021 | 3.7479 | 0.1157 | 0.11061 | 173.2723 | 3
1_4_2018 | 1 | 4 | 2018 | 0.14859 | 0.82021 | 3.7479 | 0.1157 | 0.11061 | 173.2723 | 3
1_4_2019 | 1 | 4 | 2019 | 0.14859 | 0.82021 | 3.7479 | 0.1157 | 0.11061 | 173.2723 | 3
1_4_2020 | 1 | 4 | 2020 | 0.14859 | 0.82021 | 3.7479 | 0.1157 | 0.11061 | 173.2723 | 3
1_4_2021 | 1 | 4 | 2021 | 0.14859 | 0.82021 | 3.7479 | 0.1157 | 0.11061 | 173.2723 | 3
1_4_2022 | 1 | 4 | 2022 | 0.14859 | 0.82021 | 3.7479 | 0.1157 | 0.11061 | 173.2723 | 3
1_4_2023 | 1 | 4 | 2023 | 0.14859 | 0.82021 | 3.7479 | 0.1157 | 0.11061 | 173.2723 | 3
1_4_2024 | 1 | 4 | 2024 | 0.14859 | 0.82021 | 3.7479 | 0.1157 | 0.11061 | 173.2723 | 3
1_4_2025 | 1 | 4 | 2025 | 0.14859 | 0.82021 | 3.7479 | 0.1157 | 0.11061 | 173.2723 | 3
1_4_2026 | 1 | 4 | 2026 | 0.14859 | 0.82021 | 3.7479 | 0.1157 | 0.11061 | 173.2723 | 3
1_4_2027 | 1 | 4 | 2027 | 0.14859 | 0.82021 | 3.7479 | 0.1157 | 0.11061 | 173.2723 | 3
1_4_2028 | 1 | 4 | 2028 | 0.14859 | 0.82021 | 3.7479 | 0.1157 | 0.11061 | 173.2723 | 3
1_4_2029 | 1 | 4 | 2029 | 0.14859 | 0.82021 | 3.7479 | 0.1157 | 0.11061 | 173.2723 | 3
1_4_2030 | 1 | 4 | 2030 | 0.14859 | 0.82021 | 3.7479 | 0.1157 | 0.11061 | 173.2723 | 3
1_4_2031 | 1 | 4 | 2031 | 0.14859 | 0.82021 | 3.7479 | 0.1157 | 0.11061 | 173.2723 | 3
1_4_2032 | 1 | 4 | 2032 | 0.14859 | 0.82021 | 3.7479 | 0.1157 | 0.11061 | 173.2723 | 3
1_4_2033 | 1 | 4 | 2033 | 0.14859 | 0.82021 | 3.7479 | 0.1157 | 0.11061 | 173.2723 | 3
1_4_2034 | 1 | 4 | 2034 | 0.14859 | 0.82021 | 3.7479 | 0.1157 | 0.11061 | 173.2723 | 3
1_4_2035 | 1 | 4 | 2035 | 0.14859 | 0.82021 | 3.7479 | 0.1157 | 0.11061 | 173.2723 | 3
1_4_2036 | 1 | 4 | 2036 | 0.14859 | 0.82021 | 3.7479 | 0.1157 | 0.11061 | 173.2723 | 3
1_4_2037 | 1 | 4 | 2037 | 0.14859 | 0.82021 | 3.7479 | 0.1157 | 0.11061 | 173.2723 | 3
1_4_2038 | 1 | 4 | 2038 | 0.14859 | 0.82021 | 3.7479 | 0.1157 | 0.11061 | 173.2723 | 3
1_4_2039 | 1 | 4 | 2039 | 0.14859 | 0.82021 | 3.7479 | 0.1157 | 0.11061 | 173.2723 | 3
1_4_2040 | 1 | 4 | 2040 | 0.14859 | 0.82021 | 3.7479 | 0.1157 | 0.11061 | 173.2723 | 3
1_4_2041 | 1 | 4 | 2041 | 0.14859 | 0.82021 | 3.7479 | 0.1157 | 0.11061 | 173.2723 | 3
1_4_2042 | 1 | 4 | 2042 | 0.14859 | 0.82021 | 3.7479 | 0.1157 | 0.11061 | 173.2723 | 3
1_4_2043 | 1 | 4 | 2043 | 0.14859 | 0.82021 | 3.7479 | 0.1157 | 0.11061 | 173.2723 | 3
1_4_2044 | 1 | 4 | 2044 | 0.14859 | 0.82021 | 3.7479 | 0.1157 | 0.11061 | 173.2723 | 3
1_4_2045 | 1 | 4 | 2045 | 0.14859 | 0.82021 | 3.7479 | 0.1157 | 0.11061 | 173.2723 | 3
1_4_2046 | 1 | 4 | 2046 | 0.14859 | 0.82021 | 3.7479 | 0.1157 | 0.11061 | 173.2723 | 3
1_4_2047 | 1 | 4 | 2047 | 0.14859 | 0.82021 | 3.7479 | 0.1157 | 0.11061 | 173.2723 | 3
1_4_2048 | 1 | 4 | 2048 | 0.14859 | 0.82021 | 3.7479 | 0.1157 | 0.11061 | 173.2723 | 3
1_4_2049 | 1 | 4 | 2049 | 0.14859 | 0.82021 | 3.7479 | 0.1157 | 0.11061 | 173.2723 | 3
1_4_2050 | 1 | 4 | 2050 | 0.14859 | 0.82021 | 3.7479 | 0.1157 | 0.11061 | 173.2723 | 3
1_5_1915 | 1 | 5 | 1915 | 1.048 | 4.34 | 12.2 | 0.616 | 0.5889 | 166.4684 | 0
1_5_1916 | 1 | 5 | 1916 | 1.048 | 4.34 | 12.2 | 0.616 | 0.5889 | 166.4684 | 0
1_5_1917 | 1 | 5 | 1917 | 1.048 | 4.34 | 12.2 | 0.616 | 0.5889 | 166.4684 | 0
1_5_1918 | 1 | 5 | 1918 | 1.048 | 4.34 | 12.2 | 0.616 | 0.5889 | 166.4684 | 0
1_5_1919 | 1 | 5 | 1919 | 1.048 | 4.34 | 12.2 | 0.616 | 0.5889 | 166.4684 | 0
1_5_1920 | 1 | 5 | 1920 | 1.048 | 4.34 | 12.2 | 0.616 | 0.5889 | 166.4684 | 0
1_5_1921 | 1 | 5 | 1921 | 1.048 | 4.34 | 12.2 | 0.616 | 0.5889 | 166.4684 | 0
1_5_1922 | 1 | 5 | 1922 | 1.048 | 4.34 | 12.2 | 0.616 | 0.5889 | 166.4684 | 0
1_5_1923 | 1 | 5 | 1923 | 1.048 | 4.34 | 12.2 | 0.616 | 0.5889 | 166.4684 | 0
1_5_1924 | 1 | 5 | 1924 | 1.048 | 4.34 | 12.2 | 0.616 | 0.5889 | 166.4684 | 0
1_5_1925 | 1 | 5 | 1925 | 1.048 | 4.34 | 12.2 | 0.616 | 0.5889 | 166.4684 | 0
1_5_1926 | 1 | 5 | 1926 | 1.048 | 4.34 | 12.2 | 0.616 | 0.5889 | 166.4684 | 0
1_5_1927 | 1 | 5 | 1927 | 1.048 | 4.34 | 12.2 | 0.616 | 0.5889 | 166.4684 | 0
1_5_1928 | 1 | 5 | 1928 | 1.048 | 4.34 | 12.2 | 0.616 | 0.5889 | 166.4684 | 0
1_5_1929 | 1 | 5 | 1929 | 1.048 | 4.34 | 12.2 | 0.616 | 0.5889 | 166.4684 | 0
1_5_1930 | 1 | 5 | 1930 | 1.048 | 4.34 | 12.2 | 0.616 | 0.5889 | 166.4684 | 0
1_5_1931 | 1 | 5 | 1931 | 1.048 | 4.34 | 12.2 | 0.616 | 0.5889 | 166.4684 | 0
1_5_1932 | 1 | 5 | 1932 | 1.048 | 4.34 | 12.2 | 0.616 | 0.5889 | 166.4684 | 0
1_5_1933 | 1 | 5 | 1933 | 1.048 | 4.34 | 12.2 | 0.616 | 0.5889 | 166.4684 | 0
1_5_1934 | 1 | 5 | 1934 | 1.048 | 4.34 | 12.2 | 0.616 | 0.5889 | 166.4684 | 0
1_5_1935 | 1 | 5 | 1935 | 1.048 | 4.34 | 12.2 | 0.616 | 0.5889 | 166.4684 | 0
1_5_1936 | 1 | 5 | 1936 | 1.048 | 4.34 | 12.2 | 0.616 | 0.5889 | 166.4684 | 0
1_5_1937 | 1 | 5 | 1937 | 1.048 | 4.34 | 12.2 | 0.616 | 0.5889 | 166.4684 | 0
1_5_1938 | 1 | 5 | 1938 | 1.048 | 4.34 | 12.2 | 0.616 | 0.5889 | 166.4684 | 0
1_5_1939 | 1 | 5 | 1939 | 1.048 | 4.34 | 12.2 | 0.616 | 0.5889 | 166.4684 | 0
1_5_1940 | 1 | 5 | 1940 | 1.048 | 4.34 | 12.2 | 0.616 | 0.5889 | 166.4684 | 0
1_5_1941 | 1 | 5 | 1941 | 1.048 | 4.34 | 12.2 | 0.616 | 0.5889 | 166.4684 | 0
1_5_1942 | 1 | 5 | 1942 | 1.048 | 4.34 | 12.2 | 0.616 | 0.5889 | 166.4684 | 0
1_5_1943 | 1 | 5 | 1943 | 1.048 | 4.34 | 12.2 | 0.616 | 0.5889 | 166.4684 | 0
1_5_1944 | 1 | 5 | 1944 | 1.048 | 4.34 | 12.2 | 0.616 | 0.5889 | 166.4684 | 0
1_5_1945 | 1 | 5 | 1945 | 1.048 | 4.34 | 12.2 | 0.616 | 0.5889 | 166.4684 | 0
1_5_1946 | 1 | 5 | 1946 | 1.048 | 4.34 | 12.2 | 0.616 | 0.5889 | 166.4684 | 0
1_5_1947 | 1 | 5 | 1947 | 1.048 | 4.34 | 12.2 | 0.616 | 0.5889 | 166.4684 | 0
1_5_1948 | 1 | 5 | 1948 | 1.048 | 4.34 | 12.2 | 0.616 | 0.5889 | 166.4684 | 0
1_5_1949 | 1 | 5 | 1949 | 1.048 | 4.34 | 12.2 | 0.616 | 0.5889 | 166.4684 | 0
1_5_1950 | 1 | 5 | 1950 | 1.048 | 4.34 | 12.2 | 0.616 | 0.5889 | 166.4684 | 0
1_5_1951 | 1 | 5 | 1951 | 1.048 | 4.34 | 12.2 | 0.616 | 0.5889 | 166.4684 | 0
1_5_1952 | 1 | 5 | 1952 | 1.048 | 4.34 | 12.2 | 0.616 | 0.5889 | 166.4684 | 0
1_5_1953 | 1 | 5 | 1953 | 1.048 | 4.34 | 12.2 | 0.616 | 0.5889 | 166.4684 | 0
1_5_1954 | 1 | 5 | 1954 | 1.048 | 4.34 | 12.2 | 0.616 | 0.5889 | 166.4684 | 0
1_5_1955 | 1 | 5 | 1955 | 1.048 | 4.34 | 12.2 | 0.616 | 0.5889 | 166.4684 | 0
1_5_1956 | 1 | 5 | 1956 | 1.048 | 4.34 | 12.2 | 0.616 | 0.5889 | 166.4684 | 0
1_5_1957 | 1 | 5 | 1957 | 1.048 | 4.34 | 12.2 | 0.616 | 0.5889 | 166.4684 | 0
1_5_1958 | 1 | 5 | 1958 | 1.048 | 4.34 | 12.2 | 0.616 | 0.5889 | 166.4684 | 0
1_5_1959 | 1 | 5 | 1959 | 1.048 | 4.34 | 12.2 | 0.616 | 0.5889 | 166.4684 | 0
1_5_1960 | 1 | 5 | 1960 | 1.048 | 4.34 | 12.2 | 0.616 | 0.5889 | 166.4684 | 0
1_5_1961 | 1 | 5 | 1961 | 1.048 | 4.34 | 12.2 | 0.616 | 0.5889 | 166.4684 | 0
1_5_1962 | 1 | 5 | 1962 | 1.048 | 4.34 | 12.2 | 0.616 | 0.5889 | 166.4684 | 0
1_5_1963 | 1 | 5 | 1963 | 1.048 | 4.34 | 12.2 | 0.616 | 0.5889 | 166.4684 | 0
1_5_1964 | 1 | 5 | 1964 | 1.048 | 4.34 | 12.2 | 0.616 | 0.5889 | 166.4684 | 0
1_5_1965 | 1 | 5 | 1965 | 1.048 | 4.34 | 12.2 | 0.616 | 0.5889 | 166.4684 | 0
1_5_1966 | 1 | 5 | 1966 | 1.048 | 4.34 | 12.2 | 0.616 | 0.5889 | 166.4684 | 0
1_5_1967 | 1 | 5 | 1967 | 1.048 | 4.34 | 12.2 | 0.616 | 0.5889 | 166.4684 | 0
1_5_1968 | 1 | 5 | 1968 | 1.048 | 4.34 | 12.2 | 0.616 | 0.5889 | 166.4684 | 0
1_5_1969 | 1 | 5 | 1969 | 1.048 | 4.34 | 12.2 | 0.616 | 0.5889 | 166.4684 | 0
1_5_1970 | 1 | 5 | 1970 | 1.048 | 4.34 | 12.2 | 0.616 | 0.5889 | 166.4684 | 0
1_5_1971 | 1 | 5 | 1971 | 1.048 | 4.34 | 12.2 | 0.616 | 0.5889 | 166.4684 | 0
1_5_1972 | 1 | 5 | 1972 | 1.048 | 4.34 | 12.2 | 0.616 | 0.5889 | 166.4684 | 0
1_5_1973 | 1 | 5 | 1973 | 1.048 | 4.34 | 12.2 | 0.616 | 0.5889 | 166.4684 | 0
1_5_1974 | 1 | 5 | 1974 | 1.048 | 4.34 | 12.2 | 0.616 | 0.5889 | 166.4684 | 0
1_5_1975 | 1 | 5 | 1975 | 1.048 | 4.34 | 12.2 | 0.616 | 0.5889 | 166.4684 | 0
1_5_1976 | 1 | 5 | 1976 | 1.048 | 4.34 | 12.2 | 0.616 | 0.5889 | 166.4684 | 0
1_5_1977 | 1 | 5 | 1977 | 1.048 | 4.34 | 12.2 | 0.616 | 0.5889 | 166.4684 | 0
1_5_1978 | 1 | 5 | 1978 | 1.048 | 4.34 | 12.2 | 0.616 | 0.5889 | 166.4684 | 0
1_5_1979 | 1 | 5 | 1979 | 1.048 | 4.34 | 12.2 | 0.616 | 0.5889 | 166.4684 | 0
1_5_1980 | 1 | 5 | 1980 | 1.048 | 4.34 | 12.2 | 0.616 | 0.5889 | 166.4684 | 0
1_5_1981 | 1 | 5 | 1981 | 1.048 | 4.34 | 12.2 | 0.616 | 0.5889 | 166.4684 | 0
1_5_1982 | 1 | 5 | 1982 | 1.048 | 4.34 | 12.2 | 0.616 | 0.5889 | 166.4684 | 0
1_5_1983 | 1 | 5 | 1983 | 1.048 | 4.34 | 12.2 | 0.616 | 0.5889 | 166.4684 | 0
1_5_1984 | 1 | 5 | 1984 | 1.048 | 4.34 | 12.2 | 0.616 | 0.5889 | 166.4684 | 0
1_5_1985 | 1 | 5 | 1985 | 1.048 | 4.34 | 12.2 | 0.616 | 0.5889 | 166.4684 | 0
1_5_1986 | 1 | 5 | 1986 | 1.048 | 4.34 | 12.2 | 0.616 | 0.5889 | 166.4684 | 0
1_5_1987 | 1 | 5 | 1987 | 1.048 | 4.34 | 12.2 | 0.616 | 0.5889 | 166.4684 | 0
1_5_1988 | 1 | 5 | 1988 | 0.65 | 2.89 | 9.61 | 0.44 | 0.42064 | 166.4684 | 0
1_5_1989 | 1 | 5 | 1989 | 0.65 | 2.89 | 9.61 | 0.44 | 0.42064 | 166.4684 | 0
1_5_1990 | 1 | 5 | 1990 | 0.65 | 2.89 | 9.61 | 0.44 | 0.42064 | 166.4684 | 0
1_5_1991 | 1 | 5 | 1991 | 0.65 | 2.89 | 9.61 | 0.44 | 0.42064 | 166.4684 | 0
1_5_1992 | 1 | 5 | 1992 | 0.65 | 2.89 | 9.61 | 0.44 | 0.42064 | 166.4684 | 0
1_5_1993 | 1 | 5 | 1993 | 0.65 | 2.89 | 9.61 | 0.44 | 0.42064 | 166.4684 | 0
1_5_1994 | 1 | 5 | 1994 | 0.65 | 2.89 | 9.61 | 0.44 | 0.42064 | 166.4684 | 0
1_5_1995 | 1 | 5 | 1995 | 0.65 | 2.89 | 9.61 | 0.44 | 0.42064 | 166.4684 | 0
1_5_1996 | 1 | 5 | 1996 | 0.65 | 2.89 | 9.61 | 0.44 | 0.42064 | 166.4684 | 0
1_5_1997 | 1 | 5 | 1997 | 0.65 | 2.89 | 9.61 | 0.44 | 0.42064 | 166.4684 | 0
1_5_1998 | 1 | 5 | 1998 | 0.65 | 2.89 | 9.61 | 0.44 | 0.42064 | 166.4684 | 0
1_5_1999 | 1 | 5 | 1999 | 0.65 | 2.89 | 9.61 | 0.44 | 0.42064 | 166.4684 | 0
1_5_2000 | 1 | 5 | 2000 | 0.16914 | 0.9135 | 5.6235 | 0.12453 | 0.11905 | 166.4684 | 0
1_5_2001 | 1 | 5 | 2001 | 0.16914 | 0.9135 | 5.6235 | 0.12453 | 0.11905 | 166.4684 | 0
1_5_2002 | 1 | 5 | 2002 | 0.16914 | 0.9135 | 5.6235 | 0.12453 | 0.11905 | 166.4684 | 0
1_5_2003 | 1 | 5 | 2003 | 0.16914 | 0.9135 | 5.6235 | 0.12453 | 0.11905 | 166.4684 | 0
1_5_2004 | 1 | 5 | 2004 | 0.17255 | 1.0223 | 5.1966 | 0.092423 | 0.088356 | 166.4684 | 1
1_5_2005 | 1 | 5 | 2005 | 0.17255 | 1.0223 | 5.1966 | 0.092423 | 0.088356 | 166.4684 | 1
1_5_2006 | 1 | 5 | 2006 | 0.17255 | 1.0223 | 5.1966 | 0.092423 | 0.088356 | 166.4684 | 1
1_5_2007 | 1 | 5 | 2007 | 0.17806 | 0.71334 | 4.7625 | 0.088581 | 0.084684 | 166.4684 | 2
1_5_2008 | 1 | 5 | 2008 | 0.17806 | 0.71334 | 4.7625 | 0.088581 | 0.084684 | 166.4684 | 2
1_5_2009 | 1 | 5 | 2009 | 0.17806 | 0.71334 | 4.7625 | 0.088581 | 0.084684 | 166.4684 | 2
1_5_2010 | 1 | 5 | 2010 | 0.17806 | 0.71334 | 4.7625 | 0.088581 | 0.084684 | 166.4684 | 2
1_5_2011 | 1 | 5 | 2011 | 0.17806 | 0.71334 | 4.7625 | 0.088581 | 0.084684 | 166.4684 | 2
1_5_2012 | 1 | 5 | 2012 | 0.17806 | 0.71334 | 4.7625 | 0.088581 | 0.084684 | 166.4684 | 2
1_5_2013 | 1 | 5 | 2013 | 0.13207 | 0.56342 | 3.7277 | 0.05128 | 0.049024 | 173.2723 | 3
1_5_2014 | 1 | 5 | 2014 | 0.13207 | 0.56342 | 3.7277 | 0.05128 | 0.049024 | 173.2723 | 3
1_5_2015 | 1 | 5 | 2015 | 0.13207 | 0.56342 | 3.7277 | 0.05128 | 0.049024 | 173.2723 | 3
1_5_2016 | 1 | 5 | 2016 | 0.13207 | 0.56342 | 3.7277 | 0.05128 | 0.049024 | 173.2723 | 3
1_5_2017 | 1 | 5 | 2017 | 0.13207 | 0.56342 | 3.7277 | 0.05128 | 0.049024 | 173.2723 | 3
1_5_2018 | 1 | 5 | 2018 | 0.13207 | 0.56342 | 3.7277 | 0.05128 | 0.049024 | 173.2723 | 3
1_5_2019 | 1 | 5 | 2019 | 0.13207 | 0.56342 | 3.7277 | 0.05128 | 0.049024 | 173.2723 | 3
1_5_2020 | 1 | 5 | 2020 | 0.13207 | 0.56342 | 3.7277 | 0.05128 | 0.049024 | 173.2723 | 3
1_5_2021 | 1 | 5 | 2021 | 0.13207 | 0.56342 | 3.7277 | 0.05128 | 0.049024 | 173.2723 | 3
1_5_2022 | 1 | 5 | 2022 | 0.13207 | 0.56342 | 3.7277 | 0.05128 | 0.049024 | 173.2723 | 3
1_5_2023 | 1 | 5 | 2023 | 0.13207 | 0.56342 | 3.7277 | 0.05128 | 0.049024 | 173.2723 | 3
1_5_2024 | 1 | 5 | 2024 | 0.13207 | 0.56342 | 3.7277 | 0.05128 | 0.049024 | 173.2723 | 3
1_5_2025 | 1 | 5 | 2025 | 0.13207 | 0.56342 | 3.7277 | 0.05128 | 0.049024 | 173.2723 | 3
1_5_2026 | 1 | 5 | 2026 | 0.13207 | 0.56342 | 3.7277 | 0.05128 | 0.049024 | 173.2723 | 3
1_5_2027 | 1 | 5 | 2027 | 0.13207 | 0.56342 | 3.7277 | 0.05128 | 0.049024 | 173.2723 | 3
1_5_2028 | 1 | 5 | 2028 | 0.13207 | 0.56342 | 3.7277 | 0.05128 | 0.049024 | 173.2723 | 3
1_5_2029 | 1 | 5 | 2029 | 0.13207 | 0.56342 | 3.7277 | 0.05128 | 0.049024 | 173.2723 | 3
1_5_2030 | 1 | 5 | 2030 | 0.13207 | 0.56342 | 3.7277 | 0.05128 | 0.049024 | 173.2723 | 3
1_5_2031 | 1 | 5 | 2031 | 0.13207 | 0.56342 | 3.7277 | 0.05128 | 0.049024 | 173.2723 | 3
1_5_2032 | 1 | 5 | 2032 | 0.13207 | 0.56342 | 3.7277 | 0.05128 | 0.049024 | 173.2723 | 3
1_5_2033 | 1 | 5 | 2033 | 0.13207 | 0.56342 | 3.7277 | 0.05128 | 0.049024 | 173.2723 | 3
1_5_2034 | 1 | 5 | 2034 | 0.13207 | 0.56342 | 3.7277 | 0.05128 | 0.049024 | 173.2723 | 3
1_5_2035 | 1 | 5 | 2035 | 0.13207 | 0.56342 | 3.7277 | 0.05128 | 0.049024 | 173.2723 | 3
1_5_2036 | 1 | 5 | 2036 | 0.13207 | 0.56342 | 3.7277 | 0.05128 | 0.049024 | 173.2723 | 3
1_5_2037 | 1 | 5 | 2037 | 0.13207 | 0.56342 | 3.7277 | 0.05128 | 0.049024 | 173.2723 | 3
1_5_2038 | 1 | 5 | 2038 | 0.13207 | 0.56342 | 3.7277 | 0.05128 | 0.049024 | 173.2723 | 3
1_5_2039 | 1 | 5 | 2039 | 0.13207 | 0.56342 | 3.7277 | 0.05128 | 0.049024 | 173.2723 | 3
1_5_2040 | 1 | 5 | 2040 | 0.13207 | 0.56342 | 3.7277 | 0.05128 | 0.049024 | 173.2723 | 3
1_5_2041 | 1 | 5 | 2041 | 0.13207 | 0.56342 | 3.7277 | 0.05128 | 0.049024 | 173.2723 | 3
1_5_2042 | 1 | 5 | 2042 | 0.13207 | 0.56342 | 3.7277 | 0.05128 | 0.049024 | 173.2723 | 3
1_5_2043 | 1 | 5 | 2043 | 0.13207 | 0.56342 | 3.7277 | 0.05128 | 0.049024 | 173.2723 | 3
1_5_2044 | 1 | 5 | 2044 | 0.13207 | 0.56342 | 3.7277 | 0.05128 | 0.049024 | 173.2723 | 3
1_5_2045 | 1 | 5 | 2045 | 0.13207 | 0.56342 | 3.7277 | 0.05128 | 0.049024 | 173.2723 | 3
1_5_2046 | 1 | 5 | 2046 | 0.13207 | 0.56342 | 3.7277 | 0.05128 | 0.049024 | 173.2723 | 3
1_5_2047 | 1 | 5 | 2047 | 0.13207 | 0.56342 | 3.7277 | 0.05128 | 0.049024 | 173.2723 | 3
1_5_2048 | 1 | 5 | 2048 | 0.13207 | 0.56342 | 3.7277 | 0.05128 | 0.049024 | 173.2723 | 3
1_5_2049 | 1 | 5 | 2049 | 0.13207 | 0.56342 | 3.7277 | 0.05128 | 0.049024 | 173.2723 | 3
1_5_2050 | 1 | 5 | 2050 | 0.13207 | 0.56342 | 3.7277 | 0.05128 | 0.049024 | 173.2723 | 3
1_6_1915 | 1 | 6 | 1915 | 1.048 | 4.34 | 12.2 | 0.616 | 0.5889 | 166.4684 | 0
1_6_1916 | 1 | 6 | 1916 | 1.048 | 4.34 | 12.2 | 0.616 | 0.5889 | 166.4684 | 0
1_6_1917 | 1 | 6 | 1917 | 1.048 | 4.34 | 12.2 | 0.616 | 0.5889 | 166.4684 | 0
1_6_1918 | 1 | 6 | 1918 | 1.048 | 4.34 | 12.2 | 0.616 | 0.5889 | 166.4684 | 0
1_6_1919 | 1 | 6 | 1919 | 1.048 | 4.34 | 12.2 | 0.616 | 0.5889 | 166.4684 | 0
1_6_1920 | 1 | 6 | 1920 | 1.048 | 4.34 | 12.2 | 0.616 | 0.5889 | 166.4684 | 0
1_6_1921 | 1 | 6 | 1921 | 1.048 | 4.34 | 12.2 | 0.616 | 0.5889 | 166.4684 | 0
1_6_1922 | 1 | 6 | 1922 | 1.048 | 4.34 | 12.2 | 0.616 | 0.5889 | 166.4684 | 0
1_6_1923 | 1 | 6 | 1923 | 1.048 | 4.34 | 12.2 | 0.616 | 0.5889 | 166.4684 | 0
1_6_1924 | 1 | 6 | 1924 | 1.048 | 4.34 | 12.2 | 0.616 | 0.5889 | 166.4684 | 0
1_6_1925 | 1 | 6 | 1925 | 1.048 | 4.34 | 12.2 | 0.616 | 0.5889 | 166.4684 | 0
1_6_1926 | 1 | 6 | 1926 | 1.048 | 4.34 | 12.2 | 0.616 | 0.5889 | 166.4684 | 0
1_6_1927 | 1 | 6 | 1927 | 1.048 | 4.34 | 12.2 | 0.616 | 0.5889 | 166.4684 | 0
1_6_1928 | 1 | 6 | 1928 | 1.048 | 4.34 | 12.2 | 0.616 | 0.5889 | 166.4684 | 0
1_6_1929 | 1 | 6 | 1929 | 1.048 | 4.34 | 12.2 | 0.616 | 0.5889 | 166.4684 | 0
1_6_1930 | 1 | 6 | 1930 | 1.048 | 4.34 | 12.2 | 0.616 | 0.5889 | 166.4684 | 0
1_6_1931 | 1 | 6 | 1931 | 1.048 | 4.34 | 12.2 | 0.616 | 0.5889 | 166.4684 | 0
1_6_1932 | 1 | 6 | 1932 | 1.048 | 4.34 | 12.2 | 0.616 | 0.5889 | 166.4684 | 0
1_6_1933 | 1 | 6 | 1933 | 1.048 | 4.34 | 12.2 | 0.616 | 0.5889 | 166.4684 | 0
1_6_1934 | 1 | 6 | 1934 | 1.048 | 4.34 | 12.2 | 0.616 | 0.5889 | 166.4684 | 0
1_6_1935 | 1 | 6 | 1935 | 1.048 | 4.34 | 12.2 | 0.616 | 0.5889 | 166.4684 | 0
1_6_1936 | 1 | 6 | 1936 | 1.048 | 4.34 | 12.2 | 0.616 | 0.5889 | 166.4684 | 0
1_6_1937 | 1 | 6 | 1937 | 1.048 | 4.34 | 12.2 | 0.616 | 0.5889 | 166.4684 | 0
1_6_1938 | 1 | 6 | 1938 | 1.048 | 4.34 | 12.2 | 0.616 | 0.5889 | 166.4684 | 0
1_6_1939 | 1 | 6 | 1939 | 1.048 | 4.34 | 12.2 | 0.616 | 0.5889 | 166.4684 | 0
1_6_1940 | 1 | 6 | 1940 | 1.048 | 4.34 | 12.2 | 0.616 | 0.5889 | 166.4684 | 0
1_6_1941 | 1 | 6 | 1941 | 1.048 | 4.34 | 12.2 | 0.616 | 0.5889 | 166.4684 | 0
1_6_1942 | 1 | 6 | 1942 | 1.048 | 4.34 | 12.2 | 0.616 | 0.5889 | 166.4684 | 0
1_6_1943 | 1 | 6 | 1943 | 1.048 | 4.34 | 12.2 | 0.616 | 0.5889 | 166.4684 | 0
1_6_1944 | 1 | 6 | 1944 | 1.048 | 4.34 | 12.2 | 0.616 | 0.5889 | 166.4684 | 0
1_6_1945 | 1 | 6 | 1945 | 1.048 | 4.34 | 12.2 | 0.616 | 0.5889 | 166.4684 | 0
1_6_1946 | 1 | 6 | 1946 | 1.048 | 4.34 | 12.2 | 0.616 | 0.5889 | 166.4684 | 0
1_6_1947 | 1 | 6 | 1947 | 1.048 | 4.34 | 12.2 | 0.616 | 0.5889 | 166.4684 | 0
1_6_1948 | 1 | 6 | 1948 | 1.048 | 4.34 | 12.2 | 0.616 | 0.5889 | 166.4684 | 0
1_6_1949 | 1 | 6 | 1949 | 1.048 | 4.34 | 12.2 | 0.616 | 0.5889 | 166.4684 | 0
1_6_1950 | 1 | 6 | 1950 | 1.048 | 4.34 | 12.2 | 0.616 | 0.5889 | 166.4684 | 0
1_6_1951 | 1 | 6 | 1951 | 1.048 | 4.34 | 12.2 | 0.616 | 0.5889 | 166.4684 | 0
1_6_1952 | 1 | 6 | 1952 | 1.048 | 4.34 | 12.2 | 0.616 | 0.5889 | 166.4684 | 0
1_6_1953 | 1 | 6 | 1953 | 1.048 | 4.34 | 12.2 | 0.616 | 0.5889 | 166.4684 | 0
1_6_1954 | 1 | 6 | 1954 | 1.048 | 4.34 | 12.2 | 0.616 | 0.5889 | 166.4684 | 0
1_6_1955 | 1 | 6 | 1955 | 1.048 | 4.34 | 12.2 | 0.616 | 0.5889 | 166.4684 | 0
1_6_1956 | 1 | 6 | 1956 | 1.048 | 4.34 | 12.2 | 0.616 | 0.5889 | 166.4684 | 0
1_6_1957 | 1 | 6 | 1957 | 1.048 | 4.34 | 12.2 | 0.616 | 0.5889 | 166.4684 | 0
1_6_1958 | 1 | 6 | 1958 | 1.048 | 4.34 | 12.2 | 0.616 | 0.5889 | 166.4684 | 0
1_6_1959 | 1 | 6 | 1959 | 1.048 | 4.34 | 12.2 | 0.616 | 0.5889 | 166.4684 | 0
1_6_1960 | 1 | 6 | 1960 | 1.048 | 4.34 | 12.2 | 0.616 | 0.5889 | 166.4684 | 0
1_6_1961 | 1 | 6 | 1961 | 1.048 | 4.34 | 12.2 | 0.616 | 0.5889 | 166.4684 | 0
1_6_1962 | 1 | 6 | 1962 | 1.048 | 4.34 | 12.2 | 0.616 | 0.5889 | 166.4684 | 0
1_6_1963 | 1 | 6 | 1963 | 1.048 | 4.34 | 12.2 | 0.616 | 0.5889 | 166.4684 | 0
1_6_1964 | 1 | 6 | 1964 | 1.048 | 4.34 | 12.2 | 0.616 | 0.5889 | 166.4684 | 0
1_6_1965 | 1 | 6 | 1965 | 1.048 | 4.34 | 12.2 | 0.616 | 0.5889 | 166.4684 | 0
1_6_1966 | 1 | 6 | 1966 | 1.048 | 4.34 | 12.2 | 0.616 | 0.5889 | 166.4684 | 0
1_6_1967 | 1 | 6 | 1967 | 1.048 | 4.34 | 12.2 | 0.616 | 0.5889 | 166.4684 | 0
1_6_1968 | 1 | 6 | 1968 | 1.048 | 4.34 | 12.2 | 0.616 | 0.5889 | 166.4684 | 0
1_6_1969 | 1 | 6 | 1969 | 1.048 | 4.34 | 12.2 | 0.616 | 0.5889 | 166.4684 | 0
1_6_1970 | 1 | 6 | 1970 | 1.048 | 4.34 | 12.2 | 0.616 | 0.5889 | 166.4684 | 0
1_6_1971 | 1 | 6 | 1971 | 1.048 | 4.34 | 12.2 | 0.616 | 0.5889 | 166.4684 | 0
1_6_1972 | 1 | 6 | 1972 | 1.048 | 4.34 | 12.2 | 0.616 | 0.5889 | 166.4684 | 0
1_6_1973 | 1 | 6 | 1973 | 1.048 | 4.34 | 12.2 | 0.616 | 0.5889 | 166.4684 | 0
1_6_1974 | 1 | 6 | 1974 | 1.048 | 4.34 | 12.2 | 0.616 | 0.5889 | 166.4684 | 0
1_6_1975 | 1 | 6 | 1975 | 1.048 | 4.34 | 12.2 | 0.616 | 0.5889 | 166.4684 | 0
1_6_1976 | 1 | 6 | 1976 | 1.048 | 4.34 | 12.2 | 0.616 | 0.5889 | 166.4684 | 0
1_6_1977 | 1 | 6 | 1977 | 1.048 | 4.34 | 12.2 | 0.616 | 0.5889 | 166.4684 | 0
1_6_1978 | 1 | 6 | 1978 | 1.048 | 4.34 | 12.2 | 0.616 | 0.5889 | 166.4684 | 0
1_6_1979 | 1 | 6 | 1979 | 1.048 | 4.34 | 12.2 | 0.616 | 0.5889 | 166.4684 | 0
1_6_1980 | 1 | 6 | 1980 | 1.048 | 4.34 | 12.2 | 0.616 | 0.5889 | 166.4684 | 0
1_6_1981 | 1 | 6 | 1981 | 1.048 | 4.34 | 12.2 | 0.616 | 0.5889 | 166.4684 | 0
1_6_1982 | 1 | 6 | 1982 | 1.048 | 4.34 | 12.2 | 0.616 | 0.5889 | 166.4684 | 0
1_6_1983 | 1 | 6 | 1983 | 1.048 | 4.34 | 12.2 | 0.616 | 0.5889 | 166.4684 | 0
1_6_1984 | 1 | 6 | 1984 | 1.048 | 4.34 | 12.2 | 0.616 | 0.5889 | 166.4684 | 0
1_6_1985 | 1 | 6 | 1985 | 1.048 | 4.34 | 12.2 | 0.616 | 0.5889 | 166.4684 | 0
1_6_1986 | 1 | 6 | 1986 | 1.048 | 4.34 | 12.2 | 0.616 | 0.5889 | 166.4684 | 0
1_6_1987 | 1 | 6 | 1987 | 1.048 | 4.34 | 12.2 | 0.616 | 0.5889 | 166.4684 | 0
1_6_1988 | 1 | 6 | 1988 | 0.7 | 2.54 | 7.34 | 0.37 | 0.35372 | 166.4684 | 0
1_6_1989 | 1 | 6 | 1989 | 0.7 | 2.54 | 7.34 | 0.37 | 0.35372 | 166.4684 | 0
1_6_1990 | 1 | 6 | 1990 | 0.7 | 2.54 | 7.34 | 0.37 | 0.35372 | 166.4684 | 0
1_6_1991 | 1 | 6 | 1991 | 0.7 | 2.54 | 7.34 | 0.37 | 0.35372 | 166.4684 | 0
1_6_1992 | 1 | 6 | 1992 | 0.7 | 2.54 | 7.34 | 0.37 | 0.35372 | 166.4684 | 0
1_6_1993 | 1 | 6 | 1993 | 0.7 | 2.54 | 7.34 | 0.37 | 0.35372 | 166.4684 | 0
1_6_1994 | 1 | 6 | 1994 | 0.7 | 2.54 | 7.34 | 0.37 | 0.35372 | 166.4684 | 0
1_6_1995 | 1 | 6 | 1995 | 0.7 | 2.54 | 7.34 | 0.37 | 0.35372 | 166.4684 | 0
1_6_1996 | 1 | 6 | 1996 | 0.7 | 2.54 | 7.34 | 0.37 | 0.35372 | 166.4684 | 0
1_6_1997 | 1 | 6 | 1997 | 0.7 | 2.54 | 7.34 | 0.37 | 0.35372 | 166.4684 | 0
1_6_1998 | 1 | 6 | 1998 | 0.7 | 2.54 | 7.34 | 0.37 | 0.35372 | 166.4684 | 0
1_6_1999 | 1 | 6 | 1999 | 0.7 | 2.54 | 7.34 | 0.37 | 0.35372 | 166.4684 | 0
1_6_2000 | 1 | 6 | 2000 | 0.16914 | 0.9135 | 5.6235 | 0.12453 | 0.11905 | 166.4684 | 0
1_6_2001 | 1 | 6 | 2001 | 0.16914 | 0.9135 | 5.6235 | 0.12453 | 0.11905 | 166.4684 | 0
1_6_2002 | 1 | 6 | 2002 | 0.16914 | 0.9135 | 5.6235 | 0.12453 | 0.11905 | 166.4684 | 0
1_6_2003 | 1 | 6 | 2003 | 0.16914 | 0.9135 | 5.6235 | 0.12453 | 0.11905 | 166.4684 | 0
1_6_2004 | 1 | 6 | 2004 | 0.17255 | 1.0223 | 5.1966 | 0.092423 | 0.088356 | 166.4684 | 1
1_6_2005 | 1 | 6 | 2005 | 0.17255 | 1.0223 | 5.1966 | 0.092423 | 0.088356 | 166.4684 | 1
1_6_2006 | 1 | 6 | 2006 | 0.17255 | 1.0223 | 5.1966 | 0.092423 | 0.088356 | 166.4684 | 1
1_6_2007 | 1 | 6 | 2007 | 0.17806 | 0.71334 | 4.7625 | 0.088581 | 0.084684 | 166.4684 | 2
1_6_2008 | 1 | 6 | 2008 | 0.17806 | 0.71334 | 4.7625 | 0.088581 | 0.084684 | 166.4684 | 2
1_6_2009 | 1 | 6 | 2009 | 0.17806 | 0.71334 | 4.7625 | 0.088581 | 0.084684 | 166.4684 | 2
1_6_2010 | 1 | 6 | 2010 | 0.17806 | 0.71334 | 4.7625 | 0.088581 | 0.084684 | 166.4684 | 2
1_6_2011 | 1 | 6 | 2011 | 0.17806 | 0.71334 | 4.7625 | 0.088581 | 0.084684 | 166.4684 | 2
1_6_2012 | 1 | 6 | 2012 | 0.17806 | 0.71334 | 4.7625 | 0.088581 | 0.084684 | 166.4684 | 2
1_6_2013 | 1 | 6 | 2013 | 0.13207 | 0.56342 | 3.7277 | 0.05128 | 0.049024 | 166.0148 | 3
1_6_2014 | 1 | 6 | 2014 | 0.13207 | 0.56342 | 3.7277 | 0.05128 | 0.049024 | 166.0148 | 3
1_6_2015 | 1 | 6 | 2015 | 0.13207 | 0.56342 | 3.7277 | 0.05128 | 0.049024 | 166.0148 | 3
1_6_2016 | 1 | 6 | 2016 | 0.13207 | 0.56342 | 3.7277 | 0.05128 | 0.049024 | 166.0148 | 3
1_6_2017 | 1 | 6 | 2017 | 0.13207 | 0.56342 | 3.7277 | 0.05128 | 0.049024 | 166.0148 | 3
1_6_2018 | 1 | 6 | 2018 | 0.13207 | 0.56342 | 3.7277 | 0.05128 | 0.049024 | 166.0148 | 3
1_6_2019 | 1 | 6 | 2019 | 0.13207 | 0.56342 | 3.7277 | 0.05128 | 0.049024 | 166.0148 | 3
1_6_2020 | 1 | 6 | 2020 | 0.13207 | 0.56342 | 3.7277 | 0.05128 | 0.049024 | 166.0148 | 3
1_6_2021 | 1 | 6 | 2021 | 0.13207 | 0.56342 | 3.7277 | 0.05128 | 0.049024 | 166.0148 | 3
1_6_2022 | 1 | 6 | 2022 | 0.13207 | 0.56342 | 3.7277 | 0.05128 | 0.049024 | 166.0148 | 3
1_6_2023 | 1 | 6 | 2023 | 0.13207 | 0.56342 | 3.7277 | 0.05128 | 0.049024 | 166.0148 | 3
1_6_2024 | 1 | 6 | 2024 | 0.13207 | 0.56342 | 3.7277 | 0.05128 | 0.049024 | 166.0148 | 3
1_6_2025 | 1 | 6 | 2025 | 0.13207 | 0.56342 | 3.7277 | 0.05128 | 0.049024 | 166.0148 | 3
1_6_2026 | 1 | 6 | 2026 | 0.13207 | 0.56342 | 3.7277 | 0.05128 | 0.049024 | 166.0148 | 3
1_6_2027 | 1 | 6 | 2027 | 0.13207 | 0.56342 | 3.7277 | 0.05128 | 0.049024 | 166.0148 | 3
1_6_2028 | 1 | 6 | 2028 | 0.13207 | 0.56342 | 3.7277 | 0.05128 | 0.049024 | 166.0148 | 3
1_6_2029 | 1 | 6 | 2029 | 0.13207 | 0.56342 | 3.7277 | 0.05128 | 0.049024 | 166.0148 | 3
1_6_2030 | 1 | 6 | 2030 | 0.13207 | 0.56342 | 3.7277 | 0.05128 | 0.049024 | 166.0148 | 3
1_6_2031 | 1 | 6 | 2031 | 0.13207 | 0.56342 | 3.7277 | 0.05128 | 0.049024 | 166.0148 | 3
1_6_2032 | 1 | 6 | 2032 | 0.13207 | 0.56342 | 3.7277 | 0.05128 | 0.049024 | 166.0148 | 3
1_6_2033 | 1 | 6 | 2033 | 0.13207 | 0.56342 | 3.7277 | 0.05128 | 0.049024 | 166.0148 | 3
1_6_2034 | 1 | 6 | 2034 | 0.13207 | 0.56342 | 3.7277 | 0.05128 | 0.049024 | 166.0148 | 3
1_6_2035 | 1 | 6 | 2035 | 0.13207 | 0.56342 | 3.7277 | 0.05128 | 0.049024 | 166.0148 | 3
1_6_2036 | 1 | 6 | 2036 | 0.13207 | 0.56342 | 3.7277 | 0.05128 | 0.049024 | 166.0148 | 3
1_6_2037 | 1 | 6 | 2037 | 0.13207 | 0.56342 | 3.7277 | 0.05128 | 0.049024 | 166.0148 | 3
1_6_2038 | 1 | 6 | 2038 | 0.13207 | 0.56342 | 3.7277 | 0.05128 | 0.049024 | 166.0148 | 3
1_6_2039 | 1 | 6 | 2039 | 0.13207 | 0.56342 | 3.7277 | 0.05128 | 0.049024 | 166.0148 | 3
1_6_2040 | 1 | 6 | 2040 | 0.13207 | 0.56342 | 3.7277 | 0.05128 | 0.049024 | 166.0148 | 3
1_6_2041 | 1 | 6 | 2041 | 0.13207 | 0.56342 | 3.7277 | 0.05128 | 0.049024 | 166.0148 | 3
1_6_2042 | 1 | 6 | 2042 | 0.13207 | 0.56342 | 3.7277 | 0.05128 | 0.049024 | 166.0148 | 3
1_6_2043 | 1 | 6 | 2043 | 0.13207 | 0.56342 | 3.7277 | 0.05128 | 0.049024 | 166.0148 | 3
1_6_2044 | 1 | 6 | 2044 | 0.13207 | 0.56342 | 3.7277 | 0.05128 | 0.049024 | 166.0148 | 3
1_6_2045 | 1 | 6 | 2045 | 0.13207 | 0.56342 | 3.7277 | 0.05128 | 0.049024 | 166.0148 | 3
1_6_2046 | 1 | 6 | 2046 | 0.13207 | 0.56342 | 3.7277 | 0.05128 | 0.049024 | 166.0148 | 3
1_6_2047 | 1 | 6 | 2047 | 0.13207 | 0.56342 | 3.7277 | 0.05128 | 0.049024 | 166.0148 | 3
1_6_2048 | 1 | 6 | 2048 | 0.13207 | 0.56342 | 3.7277 | 0.05128 | 0.049024 | 166.0148 | 3
1_6_2049 | 1 | 6 | 2049 | 0.13207 | 0.56342 | 3.7277 | 0.05128 | 0.049024 | 166.0148 | 3
1_6_2050 | 1 | 6 | 2050 | 0.13207 | 0.56342 | 3.7277 | 0.05128 | 0.049024 | 166.0148 | 3
1_7_1915 | 1 | 7 | 1915 | 1 | 4.18 | 12.2 | 0.592 | 0.56595 | 166.4684 | 0
1_7_1916 | 1 | 7 | 1916 | 1 | 4.18 | 12.2 | 0.592 | 0.56595 | 166.4684 | 0
1_7_1917 | 1 | 7 | 1917 | 1 | 4.18 | 12.2 | 0.592 | 0.56595 | 166.4684 | 0
1_7_1918 | 1 | 7 | 1918 | 1 | 4.18 | 12.2 | 0.592 | 0.56595 | 166.4684 | 0
1_7_1919 | 1 | 7 | 1919 | 1 | 4.18 | 12.2 | 0.592 | 0.56595 | 166.4684 | 0
1_7_1920 | 1 | 7 | 1920 | 1 | 4.18 | 12.2 | 0.592 | 0.56595 | 166.4684 | 0
1_7_1921 | 1 | 7 | 1921 | 1 | 4.18 | 12.2 | 0.592 | 0.56595 | 166.4684 | 0
1_7_1922 | 1 | 7 | 1922 | 1 | 4.18 | 12.2 | 0.592 | 0.56595 | 166.4684 | 0
1_7_1923 | 1 | 7 | 1923 | 1 | 4.18 | 12.2 | 0.592 | 0.56595 | 166.4684 | 0
1_7_1924 | 1 | 7 | 1924 | 1 | 4.18 | 12.2 | 0.592 | 0.56595 | 166.4684 | 0
1_7_1925 | 1 | 7 | 1925 | 1 | 4.18 | 12.2 | 0.592 | 0.56595 | 166.4684 | 0
1_7_1926 | 1 | 7 | 1926 | 1 | 4.18 | 12.2 | 0.592 | 0.56595 | 166.4684 | 0
1_7_1927 | 1 | 7 | 1927 | 1 | 4.18 | 12.2 | 0.592 | 0.56595 | 166.4684 | 0
1_7_1928 | 1 | 7 | 1928 | 1 | 4.18 | 12.2 | 0.592 | 0.56595 | 166.4684 | 0
1_7_1929 | 1 | 7 | 1929 | 1 | 4.18 | 12.2 | 0.592 | 0.56595 | 166.4684 | 0
1_7_1930 | 1 | 7 | 1930 | 1 | 4.18 | 12.2 | 0.592 | 0.56595 | 166.4684 | 0
1_7_1931 | 1 | 7 | 1931 | 1 | 4.18 | 12.2 | 0.592 | 0.56595 | 166.4684 | 0
1_7_1932 | 1 | 7 | 1932 | 1 | 4.18 | 12.2 | 0.592 | 0.56595 | 166.4684 | 0
1_7_1933 | 1 | 7 | 1933 | 1 | 4.18 | 12.2 | 0.592 | 0.56595 | 166.4684 | 0
1_7_1934 | 1 | 7 | 1934 | 1 | 4.18 | 12.2 | 0.592 | 0.56595 | 166.4684 | 0
1_7_1935 | 1 | 7 | 1935 | 1 | 4.18 | 12.2 | 0.592 | 0.56595 | 166.4684 | 0
1_7_1936 | 1 | 7 | 1936 | 1 | 4.18 | 12.2 | 0.592 | 0.56595 | 166.4684 | 0
1_7_1937 | 1 | 7 | 1937 | 1 | 4.18 | 12.2 | 0.592 | 0.56595 | 166.4684 | 0
1_7_1938 | 1 | 7 | 1938 | 1 | 4.18 | 12.2 | 0.592 | 0.56595 | 166.4684 | 0
1_7_1939 | 1 | 7 | 1939 | 1 | 4.18 | 12.2 | 0.592 | 0.56595 | 166.4684 | 0
1_7_1940 | 1 | 7 | 1940 | 1 | 4.18 | 12.2 | 0.592 | 0.56595 | 166.4684 | 0
1_7_1941 | 1 | 7 | 1941 | 1 | 4.18 | 12.2 | 0.592 | 0.56595 | 166.4684 | 0
1_7_1942 | 1 | 7 | 1942 | 1 | 4.18 | 12.2 | 0.592 | 0.56595 | 166.4684 | 0
1_7_1943 | 1 | 7 | 1943 | 1 | 4.18 | 12.2 | 0.592 | 0.56595 | 166.4684 | 0
1_7_1944 | 1 | 7 | 1944 | 1 | 4.18 | 12.2 | 0.592 | 0.56595 | 166.4684 | 0
1_7_1945 | 1 | 7 | 1945 | 1 | 4.18 | 12.2 | 0.592 | 0.56595 | 166.4684 | 0
1_7_1946 | 1 | 7 | 1946 | 1 | 4.18 | 12.2 | 0.592 | 0.56595 | 166.4684 | 0
1_7_1947 | 1 | 7 | 1947 | 1 | 4.18 | 12.2 | 0.592 | 0.56595 | 166.4684 | 0
1_7_1948 | 1 | 7 | 1948 | 1 | 4.18 | 12.2 | 0.592 | 0.56595 | 166.4684 | 0
1_7_1949 | 1 | 7 | 1949 | 1 | 4.18 | 12.2 | 0.592 | 0.56595 | 166.4684 | 0
1_7_1950 | 1 | 7 | 1950 | 1 | 4.18 | 12.2 | 0.592 | 0.56595 | 166.4684 | 0
1_7_1951 | 1 | 7 | 1951 | 1 | 4.18 | 12.2 | 0.592 | 0.56595 | 166.4684 | 0
1_7_1952 | 1 | 7 | 1952 | 1 | 4.18 | 12.2 | 0.592 | 0.56595 | 166.4684 | 0
1_7_1953 | 1 | 7 | 1953 | 1 | 4.18 | 12.2 | 0.592 | 0.56595 | 166.4684 | 0
1_7_1954 | 1 | 7 | 1954 | 1 | 4.18 | 12.2 | 0.592 | 0.56595 | 166.4684 | 0
1_7_1955 | 1 | 7 | 1955 | 1 | 4.18 | 12.2 | 0.592 | 0.56595 | 166.4684 | 0
1_7_1956 | 1 | 7 | 1956 | 1 | 4.18 | 12.2 | 0.592 | 0.56595 | 166.4684 | 0
1_7_1957 | 1 | 7 | 1957 | 1 | 4.18 | 12.2 | 0.592 | 0.56595 | 166.4684 | 0
1_7_1958 | 1 | 7 | 1958 | 1 | 4.18 | 12.2 | 0.592 | 0.56595 | 166.4684 | 0
1_7_1959 | 1 | 7 | 1959 | 1 | 4.18 | 12.2 | 0.592 | 0.56595 | 166.4684 | 0
1_7_1960 | 1 | 7 | 1960 | 1 | 4.18 | 12.2 | 0.592 | 0.56595 | 166.4684 | 0
1_7_1961 | 1 | 7 | 1961 | 1 | 4.18 | 12.2 | 0.592 | 0.56595 | 166.4684 | 0
1_7_1962 | 1 | 7 | 1962 | 1 | 4.18 | 12.2 | 0.592 | 0.56595 | 166.4684 | 0
1_7_1963 | 1 | 7 | 1963 | 1 | 4.18 | 12.2 | 0.592 | 0.56595 | 166.4684 | 0
1_7_1964 | 1 | 7 | 1964 | 1 | 4.18 | 12.2 | 0.592 | 0.56595 | 166.4684 | 0
1_7_1965 | 1 | 7 | 1965 | 1 | 4.18 | 12.2 | 0.592 | 0.56595 | 166.4684 | 0
1_7_1966 | 1 | 7 | 1966 | 1 | 4.18 | 12.2 | 0.592 | 0.56595 | 166.4684 | 0
1_7_1967 | 1 | 7 | 1967 | 1 | 4.18 | 12.2 | 0.592 | 0.56595 | 166.4684 | 0
1_7_1968 | 1 | 7 | 1968 | 1 | 4.18 | 12.2 | 0.592 | 0.56595 | 166.4684 | 0
1_7_1969 | 1 | 7 | 1969 | 1 | 4.18 | 12.2 | 0.592 | 0.56595 | 166.4684 | 0
1_7_1970 | 1 | 7 | 1970 | 1 | 4.18 | 12.2 | 0.592 | 0.56595 | 166.4684 | 0
1_7_1971 | 1 | 7 | 1971 | 1 | 4.18 | 12.2 | 0.592 | 0.56595 | 166.4684 | 0
1_7_1972 | 1 | 7 | 1972 | 1 | 4.18 | 12.2 | 0.592 | 0.56595 | 166.4684 | 0
1_7_1973 | 1 | 7 | 1973 | 1 | 4.18 | 12.2 | 0.592 | 0.56595 | 166.4684 | 0
1_7_1974 | 1 | 7 | 1974 | 1 | 4.18 | 12.2 | 0.592 | 0.56595 | 166.4684 | 0
1_7_1975 | 1 | 7 | 1975 | 1 | 4.18 | 12.2 | 0.592 | 0.56595 | 166.4684 | 0
1_7_1976 | 1 | 7 | 1976 | 1 | 4.18 | 12.2 | 0.592 | 0.56595 | 166.4684 | 0
1_7_1977 | 1 | 7 | 1977 | 1 | 4.18 | 12.2 | 0.592 | 0.56595 | 166.4684 | 0
1_7_1978 | 1 | 7 | 1978 | 1 | 4.18 | 12.2 | 0.592 | 0.56595 | 166.4684 | 0
1_7_1979 | 1 | 7 | 1979 | 1 | 4.18 | 12.2 | 0.592 | 0.56595 | 166.4684 | 0
1_7_1980 | 1 | 7 | 1980 | 1 | 4.18 | 12.2 | 0.592 | 0.56595 | 166.4684 | 0
1_7_1981 | 1 | 7 | 1981 | 1 | 4.18 | 12.2 | 0.592 | 0.56595 | 166.4684 | 0
1_7_1982 | 1 | 7 | 1982 | 1 | 4.18 | 12.2 | 0.592 | 0.56595 | 166.4684 | 0
1_7_1983 | 1 | 7 | 1983 | 1 | 4.18 | 12.2 | 0.592 | 0.56595 | 166.4684 | 0
1_7_1984 | 1 | 7 | 1984 | 1 | 4.18 | 12.2 | 0.592 | 0.56595 | 166.4684 | 0
1_7_1985 | 1 | 7 | 1985 | 1 | 4.18 | 12.2 | 0.592 | 0.56595 | 166.4684 | 0
1_7_1986 | 1 | 7 | 1986 | 1 | 4.18 | 12.2 | 0.592 | 0.56595 | 166.4684 | 0
1_7_1987 | 1 | 7 | 1987 | 1 | 4.18 | 12.2 | 0.592 | 0.56595 | 166.4684 | 0
1_7_1988 | 1 | 7 | 1988 | 0.7 | 2.54 | 7.34 | 0.37 | 0.35372 | 166.4684 | 0
1_7_1989 | 1 | 7 | 1989 | 0.7 | 2.54 | 7.34 | 0.37 | 0.35372 | 166.4684 | 0
1_7_1990 | 1 | 7 | 1990 | 0.7 | 2.54 | 7.34 | 0.37 | 0.35372 | 166.4684 | 0
1_7_1991 | 1 | 7 | 1991 | 0.7 | 2.54 | 7.34 | 0.37 | 0.35372 | 166.4684 | 0
1_7_1992 | 1 | 7 | 1992 | 0.7 | 2.54 | 7.34 | 0.37 | 0.35372 | 166.4684 | 0
1_7_1993 | 1 | 7 | 1993 | 0.7 | 2.54 | 7.34 | 0.37 | 0.35372 | 166.4684 | 0
1_7_1994 | 1 | 7 | 1994 | 0.7 | 2.54 | 7.34 | 0.37 | 0.35372 | 166.4684 | 0
1_7_1995 | 1 | 7 | 1995 | 0.7 | 2.54 | 7.34 | 0.37 | 0.35372 | 166.4684 | 0
1_7_1996 | 1 | 7 | 1996 | 0.7 | 2.54 | 7.34 | 0.37 | 0.35372 | 166.4684 | 0
1_7_1997 | 1 | 7 | 1997 | 0.7 | 2.54 | 7.34 | 0.37 | 0.35372 | 166.4684 | 0
1_7_1998 | 1 | 7 | 1998 | 0.7 | 2.54 | 7.34 | 0.37 | 0.35372 | 166.4684 | 0
1_7_1999 | 1 | 7 | 1999 | 0.7 | 2.54 | 7.34 | 0.37 | 0.35372 | 166.4684 | 0
1_7_2000 | 1 | 7 | 2000 | 0.16914 | 0.9135 | 5.6235 | 0.12453 | 0.11905 | 166.4684 | 0
1_7_2001 | 1 | 7 | 2001 | 0.16914 | 0.9135 | 5.6235 | 0.12453 | 0.11905 | 166.4684 | 0
1_7_2002 | 1 | 7 | 2002 | 0.16914 | 0.9135 | 5.6235 | 0.12453 | 0.11905 | 166.4684 | 0
1_7_2003 | 1 | 7 | 2003 | 0.16914 | 0.9135 | 5.6235 | 0.12453 | 0.11905 | 166.4684 | 0
1_7_2004 | 1 | 7 | 2004 | 0.17255 | 1.0223 | 5.1966 | 0.092423 | 0.088356 | 166.4684 | 1
1_7_2005 | 1 | 7 | 2005 | 0.17255 | 1.0223 | 5.1966 | 0.092423 | 0.088356 | 166.4684 | 1
1_7_2006 | 1 | 7 | 2006 | 0.17255 | 1.0223 | 5.1966 | 0.092423 | 0.088356 | 166.4684 | 1
1_7_2007 | 1 | 7 | 2007 | 0.17806 | 0.71334 | 4.7625 | 0.088581 | 0.084684 | 166.4684 | 2
1_7_2008 | 1 | 7 | 2008 | 0.17806 | 0.71334 | 4.7625 | 0.088581 | 0.084684 | 166.4684 | 2
1_7_2009 | 1 | 7 | 2009 | 0.17806 | 0.71334 | 4.7625 | 0.088581 | 0.084684 | 166.4684 | 2
1_7_2010 | 1 | 7 | 2010 | 0.17806 | 0.71334 | 4.7625 | 0.088581 | 0.084684 | 166.4684 | 2
1_7_2011 | 1 | 7 | 2011 | 0.17806 | 0.71334 | 4.7625 | 0.088581 | 0.084684 | 166.4684 | 2
1_7_2012 | 1 | 7 | 2012 | 0.17806 | 0.71334 | 4.7625 | 0.088581 | 0.084684 | 166.4684 | 2
1_7_2013 | 1 | 7 | 2013 | 0.13207 | 0.56342 | 3.7277 | 0.05128 | 0.049024 | 166.0148 | 3
1_7_2014 | 1 | 7 | 2014 | 0.13207 | 0.56342 | 3.7277 | 0.05128 | 0.049024 | 166.0148 | 3
1_7_2015 | 1 | 7 | 2015 | 0.13207 | 0.56342 | 3.7277 | 0.05128 | 0.049024 | 166.0148 | 3
1_7_2016 | 1 | 7 | 2016 | 0.13207 | 0.56342 | 3.7277 | 0.05128 | 0.049024 | 166.0148 | 3
1_7_2017 | 1 | 7 | 2017 | 0.13207 | 0.56342 | 3.7277 | 0.05128 | 0.049024 | 166.0148 | 3
1_7_2018 | 1 | 7 | 2018 | 0.13207 | 0.56342 | 3.7277 | 0.05128 | 0.049024 | 166.0148 | 3
1_7_2019 | 1 | 7 | 2019 | 0.13207 | 0.56342 | 3.7277 | 0.05128 | 0.049024 | 166.0148 | 3
1_7_2020 | 1 | 7 | 2020 | 0.13207 | 0.56342 | 3.7277 | 0.05128 | 0.049024 | 166.0148 | 3
1_7_2021 | 1 | 7 | 2021 | 0.13207 | 0.56342 | 3.7277 | 0.05128 | 0.049024 | 166.0148 | 3
1_7_2022 | 1 | 7 | 2022 | 0.13207 | 0.56342 | 3.7277 | 0.05128 | 0.049024 | 166.0148 | 3
1_7_2023 | 1 | 7 | 2023 | 0.13207 | 0.56342 | 3.7277 | 0.05128 | 0.049024 | 166.0148 | 3
1_7_2024 | 1 | 7 | 2024 | 0.13207 | 0.56342 | 3.7277 | 0.05128 | 0.049024 | 166.0148 | 3
1_7_2025 | 1 | 7 | 2025 | 0.13207 | 0.56342 | 3.7277 | 0.05128 | 0.049024 | 166.0148 | 3
1_7_2026 | 1 | 7 | 2026 | 0.13207 | 0.56342 | 3.7277 | 0.05128 | 0.049024 | 166.0148 | 3
1_7_2027 | 1 | 7 | 2027 | 0.13207 | 0.56342 | 3.7277 | 0.05128 | 0.049024 | 166.0148 | 3
1_7_2028 | 1 | 7 | 2028 | 0.13207 | 0.56342 | 3.7277 | 0.05128 | 0.049024 | 166.0148 | 3
1_7_2029 | 1 | 7 | 2029 | 0.13207 | 0.56342 | 3.7277 | 0.05128 | 0.049024 | 166.0148 | 3
1_7_2030 | 1 | 7 | 2030 | 0.13207 | 0.56342 | 3.7277 | 0.05128 | 0.049024 | 166.0148 | 3
1_7_2031 | 1 | 7 | 2031 | 0.13207 | 0.56342 | 3.7277 | 0.05128 | 0.049024 | 166.0148 | 3
1_7_2032 | 1 | 7 | 2032 | 0.13207 | 0.56342 | 3.7277 | 0.05128 | 0.049024 | 166.0148 | 3
1_7_2033 | 1 | 7 | 2033 | 0.13207 | 0.56342 | 3.7277 | 0.05128 | 0.049024 | 166.0148 | 3
1_7_2034 | 1 | 7 | 2034 | 0.13207 | 0.56342 | 3.7277 | 0.05128 | 0.049024 | 166.0148 | 3
1_7_2035 | 1 | 7 | 2035 | 0.13207 | 0.56342 | 3.7277 | 0.05128 | 0.049024 | 166.0148 | 3
1_7_2036 | 1 | 7 | 2036 | 0.13207 | 0.56342 | 3.7277 | 0.05128 | 0.049024 | 166.0148 | 3
1_7_2037 | 1 | 7 | 2037 | 0.13207 | 0.56342 | 3.7277 | 0.05128 | 0.049024 | 166.0148 | 3
1_7_2038 | 1 | 7 | 2038 | 0.13207 | 0.56342 | 3.7277 | 0.05128 | 0.049024 | 166.0148 | 3
1_7_2039 | 1 | 7 | 2039 | 0.13207 | 0.56342 | 3.7277 | 0.05128 | 0.049024 | 166.0148 | 3
1_7_2040 | 1 | 7 | 2040 | 0.13207 | 0.56342 | 3.7277 | 0.05128 | 0.049024 | 166.0148 | 3
1_7_2041 | 1 | 7 | 2041 | 0.13207 | 0.56342 | 3.7277 | 0.05128 | 0.049024 | 166.0148 | 3
1_7_2042 | 1 | 7 | 2042 | 0.13207 | 0.56342 | 3.7277 | 0.05128 | 0.049024 | 166.0148 | 3
1_7_2043 | 1 | 7 | 2043 | 0.13207 | 0.56342 | 3.7277 | 0.05128 | 0.049024 | 166.0148 | 3
1_7_2044 | 1 | 7 | 2044 | 0.13207 | 0.56342 | 3.7277 | 0.05128 | 0.049024 | 166.0148 | 3
1_7_2045 | 1 | 7 | 2045 | 0.13207 | 0.56342 | 3.7277 | 0.05128 | 0.049024 | 166.0148 | 3
1_7_2046 | 1 | 7 | 2046 | 0.13207 | 0.56342 | 3.7277 | 0.05128 | 0.049024 | 166.0148 | 3
1_7_2047 | 1 | 7 | 2047 | 0.13207 | 0.56342 | 3.7277 | 0.05128 | 0.049024 | 166.0148 | 3
1_7_2048 | 1 | 7 | 2048 | 0.13207 | 0.56342 | 3.7277 | 0.05128 | 0.049024 | 166.0148 | 3
1_7_2049 | 1 | 7 | 2049 | 0.13207 | 0.56342 | 3.7277 | 0.05128 | 0.049024 | 166.0148 | 3
1_7_2050 | 1 | 7 | 2050 | 0.13207 | 0.56342 | 3.7277 | 0.05128 | 0.049024 | 166.0148 | 3
1_8_1915 | 1 | 8 | 1915 | 1 | 4.18 | 12.2 | 0.592 | 0.56595 | 166.4684 | 0
1_8_1916 | 1 | 8 | 1916 | 1 | 4.18 | 12.2 | 0.592 | 0.56595 | 166.4684 | 0
1_8_1917 | 1 | 8 | 1917 | 1 | 4.18 | 12.2 | 0.592 | 0.56595 | 166.4684 | 0
1_8_1918 | 1 | 8 | 1918 | 1 | 4.18 | 12.2 | 0.592 | 0.56595 | 166.4684 | 0
1_8_1919 | 1 | 8 | 1919 | 1 | 4.18 | 12.2 | 0.592 | 0.56595 | 166.4684 | 0
1_8_1920 | 1 | 8 | 1920 | 1 | 4.18 | 12.2 | 0.592 | 0.56595 | 166.4684 | 0
1_8_1921 | 1 | 8 | 1921 | 1 | 4.18 | 12.2 | 0.592 | 0.56595 | 166.4684 | 0
1_8_1922 | 1 | 8 | 1922 | 1 | 4.18 | 12.2 | 0.592 | 0.56595 | 166.4684 | 0
1_8_1923 | 1 | 8 | 1923 | 1 | 4.18 | 12.2 | 0.592 | 0.56595 | 166.4684 | 0
1_8_1924 | 1 | 8 | 1924 | 1 | 4.18 | 12.2 | 0.592 | 0.56595 | 166.4684 | 0
1_8_1925 | 1 | 8 | 1925 | 1 | 4.18 | 12.2 | 0.592 | 0.56595 | 166.4684 | 0
1_8_1926 | 1 | 8 | 1926 | 1 | 4.18 | 12.2 | 0.592 | 0.56595 | 166.4684 | 0
1_8_1927 | 1 | 8 | 1927 | 1 | 4.18 | 12.2 | 0.592 | 0.56595 | 166.4684 | 0
1_8_1928 | 1 | 8 | 1928 | 1 | 4.18 | 12.2 | 0.592 | 0.56595 | 166.4684 | 0
1_8_1929 | 1 | 8 | 1929 | 1 | 4.18 | 12.2 | 0.592 | 0.56595 | 166.4684 | 0
1_8_1930 | 1 | 8 | 1930 | 1 | 4.18 | 12.2 | 0.592 | 0.56595 | 166.4684 | 0
1_8_1931 | 1 | 8 | 1931 | 1 | 4.18 | 12.2 | 0.592 | 0.56595 | 166.4684 | 0
1_8_1932 | 1 | 8 | 1932 | 1 | 4.18 | 12.2 | 0.592 | 0.56595 | 166.4684 | 0
1_8_1933 | 1 | 8 | 1933 | 1 | 4.18 | 12.2 | 0.592 | 0.56595 | 166.4684 | 0
1_8_1934 | 1 | 8 | 1934 | 1 | 4.18 | 12.2 | 0.592 | 0.56595 | 166.4684 | 0
1_8_1935 | 1 | 8 | 1935 | 1 | 4.18 | 12.2 | 0.592 | 0.56595 | 166.4684 | 0
1_8_1936 | 1 | 8 | 1936 | 1 | 4.18 | 12.2 | 0.592 | 0.56595 | 166.4684 | 0
1_8_1937 | 1 | 8 | 1937 | 1 | 4.18 | 12.2 | 0.592 | 0.56595 | 166.4684 | 0
1_8_1938 | 1 | 8 | 1938 | 1 | 4.18 | 12.2 | 0.592 | 0.56595 | 166.4684 | 0
1_8_1939 | 1 | 8 | 1939 | 1 | 4.18 | 12.2 | 0.592 | 0.56595 | 166.4684 | 0
1_8_1940 | 1 | 8 | 1940 | 1 | 4.18 | 12.2 | 0.592 | 0.56595 | 166.4684 | 0
1_8_1941 | 1 | 8 | 1941 | 1 | 4.18 | 12.2 | 0.592 | 0.56595 | 166.4684 | 0
1_8_1942 | 1 | 8 | 1942 | 1 | 4.18 | 12.2 | 0.592 | 0.56595 | 166.4684 | 0
1_8_1943 | 1 | 8 | 1943 | 1 | 4.18 | 12.2 | 0.592 | 0.56595 | 166.4684 | 0
1_8_1944 | 1 | 8 | 1944 | 1 | 4.18 | 12.2 | 0.592 | 0.56595 | 166.4684 | 0
1_8_1945 | 1 | 8 | 1945 | 1 | 4.18 | 12.2 | 0.592 | 0.56595 | 166.4684 | 0
1_8_1946 | 1 | 8 | 1946 | 1 | 4.18 | 12.2 | 0.592 | 0.56595 | 166.4684 | 0
1_8_1947 | 1 | 8 | 1947 | 1 | 4.18 | 12.2 | 0.592 | 0.56595 | 166.4684 | 0
1_8_1948 | 1 | 8 | 1948 | 1 | 4.18 | 12.2 | 0.592 | 0.56595 | 166.4684 | 0
1_8_1949 | 1 | 8 | 1949 | 1 | 4.18 | 12.2 | 0.592 | 0.56595 | 166.4684 | 0
1_8_1950 | 1 | 8 | 1950 | 1 | 4.18 | 12.2 | 0.592 | 0.56595 | 166.4684 | 0
1_8_1951 | 1 | 8 | 1951 | 1 | 4.18 | 12.2 | 0.592 | 0.56595 | 166.4684 | 0
1_8_1952 | 1 | 8 | 1952 | 1 | 4.18 | 12.2 | 0.592 | 0.56595 | 166.4684 | 0
1_8_1953 | 1 | 8 | 1953 | 1 | 4.18 | 12.2 | 0.592 | 0.56595 | 166.4684 | 0
1_8_1954 | 1 | 8 | 1954 | 1 | 4.18 | 12.2 | 0.592 | 0.56595 | 166.4684 | 0
1_8_1955 | 1 | 8 | 1955 | 1 | 4.18 | 12.2 | 0.592 | 0.56595 | 166.4684 | 0
1_8_1956 | 1 | 8 | 1956 | 1 | 4.18 | 12.2 | 0.592 | 0.56595 | 166.4684 | 0
1_8_1957 | 1 | 8 | 1957 | 1 | 4.18 | 12.2 | 0.592 | 0.56595 | 166.4684 | 0
1_8_1958 | 1 | 8 | 1958 | 1 | 4.18 | 12.2 | 0.592 | 0.56595 | 166.4684 | 0
1_8_1959 | 1 | 8 | 1959 | 1 | 4.18 | 12.2 | 0.592 | 0.56595 | 166.4684 | 0
1_8_1960 | 1 | 8 | 1960 | 1 | 4.18 | 12.2 | 0.592 | 0.56595 | 166.4684 | 0
1_8_1961 | 1 | 8 | 1961 | 1 | 4.18 | 12.2 | 0.592 | 0.56595 | 166.4684 | 0
1_8_1962 | 1 | 8 | 1962 | 1 | 4.18 | 12.2 | 0.592 | 0.56595 | 166.4684 | 0
1_8_1963 | 1 | 8 | 1963 | 1 | 4.18 | 12.2 | 0.592 | 0.56595 | 166.4684 | 0
1_8_1964 | 1 | 8 | 1964 | 1 | 4.18 | 12.2 | 0.592 | 0.56595 | 166.4684 | 0
1_8_1965 | 1 | 8 | 1965 | 1 | 4.18 | 12.2 | 0.592 | 0.56595 | 166.4684 | 0
1_8_1966 | 1 | 8 | 1966 | 1 | 4.18 | 12.2 | 0.592 | 0.56595 | 166.4684 | 0
1_8_1967 | 1 | 8 | 1967 | 1 | 4.18 | 12.2 | 0.592 | 0.56595 | 166.4684 | 0
1_8_1968 | 1 | 8 | 1968 | 1 | 4.18 | 12.2 | 0.592 | 0.56595 | 166.4684 | 0
1_8_1969 | 1 | 8 | 1969 | 1 | 4.18 | 12.2 | 0.592 | 0.56595 | 166.4684 | 0
1_8_1970 | 1 | 8 | 1970 | 1 | 4.18 | 12.2 | 0.592 | 0.56595 | 166.4684 | 0
1_8_1971 | 1 | 8 | 1971 | 1 | 4.18 | 12.2 | 0.592 | 0.56595 | 166.4684 | 0
1_8_1972 | 1 | 8 | 1972 | 1 | 4.18 | 12.2 | 0.592 | 0.56595 | 166.4684 | 0
1_8_1973 | 1 | 8 | 1973 | 1 | 4.18 | 12.2 | 0.592 | 0.56595 | 166.4684 | 0
1_8_1974 | 1 | 8 | 1974 | 1 | 4.18 | 12.2 | 0.592 | 0.56595 | 166.4684 | 0
1_8_1975 | 1 | 8 | 1975 | 1 | 4.18 | 12.2 | 0.592 | 0.56595 | 166.4684 | 0
1_8_1976 | 1 | 8 | 1976 | 1 | 4.18 | 12.2 | 0.592 | 0.56595 | 166.4684 | 0
1_8_1977 | 1 | 8 | 1977 | 1 | 4.18 | 12.2 | 0.592 | 0.56595 | 166.4684 | 0
1_8_1978 | 1 | 8 | 1978 | 1 | 4.18 | 12.2 | 0.592 | 0.56595 | 166.4684 | 0
1_8_1979 | 1 | 8 | 1979 | 1 | 4.18 | 12.2 | 0.592 | 0.56595 | 166.4684 | 0
1_8_1980 | 1 | 8 | 1980 | 1 | 4.18 | 12.2 | 0.592 | 0.56595 | 166.4684 | 0
1_8_1981 | 1 | 8 | 1981 | 1 | 4.18 | 12.2 | 0.592 | 0.56595 | 166.4684 | 0
1_8_1982 | 1 | 8 | 1982 | 1 | 4.18 | 12.2 | 0.592 | 0.56595 | 166.4684 | 0
1_8_1983 | 1 | 8 | 1983 | 1 | 4.18 | 12.2 | 0.592 | 0.56595 | 166.4684 | 0
1_8_1984 | 1 | 8 | 1984 | 1 | 4.18 | 12.2 | 0.592 | 0.56595 | 166.4684 | 0
1_8_1985 | 1 | 8 | 1985 | 1 | 4.18 | 12.2 | 0.592 | 0.56595 | 166.4684 | 0
1_8_1986 | 1 | 8 | 1986 | 1 | 4.18 | 12.2 | 0.592 | 0.56595 | 166.4684 | 0
1_8_1987 | 1 | 8 | 1987 | 1 | 4.18 | 12.2 | 0.592 | 0.56595 | 166.4684 | 0
1_8_1988 | 1 | 8 | 1988 | 0.7 | 2.54 | 7.34 | 0.37 | 0.35372 | 166.4684 | 0
1_8_1989 | 1 | 8 | 1989 | 0.7 | 2.54 | 7.34 | 0.37 | 0.35372 | 166.4684 | 0
1_8_1990 | 1 | 8 | 1990 | 0.7 | 2.54 | 7.34 | 0.37 | 0.35372 | 166.4684 | 0
1_8_1991 | 1 | 8 | 1991 | 0.7 | 2.54 | 7.34 | 0.37 | 0.35372 | 166.4684 | 0
1_8_1992 | 1 | 8 | 1992 | 0.7 | 2.54 | 7.34 | 0.37 | 0.35372 | 166.4684 | 0
1_8_1993 | 1 | 8 | 1993 | 0.7 | 2.54 | 7.34 | 0.37 | 0.35372 | 166.4684 | 0
1_8_1994 | 1 | 8 | 1994 | 0.7 | 2.54 | 7.34 | 0.37 | 0.35372 | 166.4684 | 0
1_8_1995 | 1 | 8 | 1995 | 0.7 | 2.54 | 7.34 | 0.37 | 0.35372 | 166.4684 | 0
1_8_1996 | 1 | 8 | 1996 | 0.7 | 2.54 | 7.34 | 0.37 | 0.35372 | 166.4684 | 0
1_8_1997 | 1 | 8 | 1997 | 0.7 | 2.54 | 7.34 | 0.37 | 0.35372 | 166.4684 | 0
1_8_1998 | 1 | 8 | 1998 | 0.7 | 2.54 | 7.34 | 0.37 | 0.35372 | 166.4684 | 0
1_8_1999 | 1 | 8 | 1999 | 0.7 | 2.54 | 7.34 | 0.37 | 0.35372 | 166.4684 | 0
1_8_2000 | 1 | 8 | 2000 | 0.16914 | 0.9135 | 5.6235 | 0.12453 | 0.11905 | 166.4684 | 0
1_8_2001 | 1 | 8 | 2001 | 0.16914 | 0.9135 | 5.6235 | 0.12453 | 0.11905 | 166.4684 | 0
1_8_2002 | 1 | 8 | 2002 | 0.16914 | 0.9135 | 5.6235 | 0.12453 | 0.11905 | 166.4684 | 0
1_8_2003 | 1 | 8 | 2003 | 0.16914 | 0.9135 | 5.6235 | 0.12453 | 0.11905 | 166.4684 | 0
1_8_2004 | 1 | 8 | 2004 | 0.17255 | 1.0223 | 5.1966 | 0.092423 | 0.088356 | 166.4684 | 1
1_8_2005 | 1 | 8 | 2005 | 0.17255 | 1.0223 | 5.1966 | 0.092423 | 0.088356 | 166.4684 | 1
1_8_2006 | 1 | 8 | 2006 | 0.17255 | 1.0223 | 5.1966 | 0.092423 | 0.088356 | 166.4684 | 1
1_8_2007 | 1 | 8 | 2007 | 0.17806 | 0.71334 | 4.7625 | 0.088581 | 0.084684 | 166.4684 | 2
1_8_2008 | 1 | 8 | 2008 | 0.17806 | 0.71334 | 4.7625 | 0.088581 | 0.084684 | 166.4684 | 2
1_8_2009 | 1 | 8 | 2009 | 0.17806 | 0.71334 | 4.7625 | 0.088581 | 0.084684 | 166.4684 | 2
1_8_2010 | 1 | 8 | 2010 | 0.17806 | 0.71334 | 4.7625 | 0.088581 | 0.084684 | 166.4684 | 2
1_8_2011 | 1 | 8 | 2011 | 0.17806 | 0.71334 | 4.7625 | 0.088581 | 0.084684 | 166.4684 | 2
1_8_2012 | 1 | 8 | 2012 | 0.17806 | 0.71334 | 4.7625 | 0.088581 | 0.084684 | 166.4684 | 2
1_8_2013 | 1 | 8 | 2013 | 0.13207 | 0.56342 | 3.7277 | 0.05128 | 0.049024 | 166.0148 | 3
1_8_2014 | 1 | 8 | 2014 | 0.13207 | 0.56342 | 3.7277 | 0.05128 | 0.049024 | 166.0148 | 3
1_8_2015 | 1 | 8 | 2015 | 0.13207 | 0.56342 | 3.7277 | 0.05128 | 0.049024 | 166.0148 | 3
1_8_2016 | 1 | 8 | 2016 | 0.13207 | 0.56342 | 3.7277 | 0.05128 | 0.049024 | 166.0148 | 3
1_8_2017 | 1 | 8 | 2017 | 0.13207 | 0.56342 | 3.7277 | 0.05128 | 0.049024 | 166.0148 | 3
1_8_2018 | 1 | 8 | 2018 | 0.13207 | 0.56342 | 3.7277 | 0.05128 | 0.049024 | 166.0148 | 3
1_8_2019 | 1 | 8 | 2019 | 0.13207 | 0.56342 | 3.7277 | 0.05128 | 0.049024 | 166.0148 | 3
1_8_2020 | 1 | 8 | 2020 | 0.13207 | 0.56342 | 3.7277 | 0.05128 | 0.049024 | 166.0148 | 3
1_8_2021 | 1 | 8 | 2021 | 0.13207 | 0.56342 | 3.7277 | 0.05128 | 0.049024 | 166.0148 | 3
1_8_2022 | 1 | 8 | 2022 | 0.13207 | 0.56342 | 3.7277 | 0.05128 | 0.049024 | 166.0148 | 3
1_8_2023 | 1 | 8 | 2023 | 0.13207 | 0.56342 | 3.7277 | 0.05128 | 0.049024 | 166.0148 | 3
1_8_2024 | 1 | 8 | 2024 | 0.13207 | 0.56342 | 3.7277 | 0.05128 | 0.049024 | 166.0148 | 3
1_8_2025 | 1 | 8 | 2025 | 0.13207 | 0.56342 | 3.7277 | 0.05128 | 0.049024 | 166.0148 | 3
1_8_2026 | 1 | 8 | 2026 | 0.13207 | 0.56342 | 3.7277 | 0.05128 | 0.049024 | 166.0148 | 3
1_8_2027 | 1 | 8 | 2027 | 0.13207 | 0.56342 | 3.7277 | 0.05128 | 0.049024 | 166.0148 | 3
1_8_2028 | 1 | 8 | 2028 | 0.13207 | 0.56342 | 3.7277 | 0.05128 | 0.049024 | 166.0148 | 3
1_8_2029 | 1 | 8 | 2029 | 0.13207 | 0.56342 | 3.7277 | 0.05128 | 0.049024 | 166.0148 | 3
1_8_2030 | 1 | 8 | 2030 | 0.13207 | 0.56342 | 3.7277 | 0.05128 | 0.049024 | 166.0148 | 3
1_8_2031 | 1 | 8 | 2031 | 0.13207 | 0.56342 | 3.7277 | 0.05128 | 0.049024 | 166.0148 | 3
1_8_2032 | 1 | 8 | 2032 | 0.13207 | 0.56342 | 3.7277 | 0.05128 | 0.049024 | 166.0148 | 3
1_8_2033 | 1 | 8 | 2033 | 0.13207 | 0.56342 | 3.7277 | 0.05128 | 0.049024 | 166.0148 | 3
1_8_2034 | 1 | 8 | 2034 | 0.13207 | 0.56342 | 3.7277 | 0.05128 | 0.049024 | 166.0148 | 3
1_8_2035 | 1 | 8 | 2035 | 0.13207 | 0.56342 | 3.7277 | 0.05128 | 0.049024 | 166.0148 | 3
1_8_2036 | 1 | 8 | 2036 | 0.13207 | 0.56342 | 3.7277 | 0.05128 | 0.049024 | 166.0148 | 3
1_8_2037 | 1 | 8 | 2037 | 0.13207 | 0.56342 | 3.7277 | 0.05128 | 0.049024 | 166.0148 | 3
1_8_2038 | 1 | 8 | 2038 | 0.13207 | 0.56342 | 3.7277 | 0.05128 | 0.049024 | 166.0148 | 3
1_8_2039 | 1 | 8 | 2039 | 0.13207 | 0.56342 | 3.7277 | 0.05128 | 0.049024 | 166.0148 | 3
1_8_2040 | 1 | 8 | 2040 | 0.13207 | 0.56342 | 3.7277 | 0.05128 | 0.049024 | 166.0148 | 3
1_8_2041 | 1 | 8 | 2041 | 0.13207 | 0.56342 | 3.7277 | 0.05128 | 0.049024 | 166.0148 | 3
1_8_2042 | 1 | 8 | 2042 | 0.13207 | 0.56342 | 3.7277 | 0.05128 | 0.049024 | 166.0148 | 3
1_8_2043 | 1 | 8 | 2043 | 0.13207 | 0.56342 | 3.7277 | 0.05128 | 0.049024 | 166.0148 | 3
1_8_2044 | 1 | 8 | 2044 | 0.13207 | 0.56342 | 3.7277 | 0.05128 | 0.049024 | 166.0148 | 3
1_8_2045 | 1 | 8 | 2045 | 0.13207 | 0.56342 | 3.7277 | 0.05128 | 0.049024 | 166.0148 | 3
1_8_2046 | 1 | 8 | 2046 | 0.13207 | 0.56342 | 3.7277 | 0.05128 | 0.049024 | 166.0148 | 3
1_8_2047 | 1 | 8 | 2047 | 0.13207 | 0.56342 | 3.7277 | 0.05128 | 0.049024 | 166.0148 | 3
1_8_2048 | 1 | 8 | 2048 | 0.13207 | 0.56342 | 3.7277 | 0.05128 | 0.049024 | 166.0148 | 3
1_8_2049 | 1 | 8 | 2049 | 0.13207 | 0.56342 | 3.7277 | 0.05128 | 0.049024 | 166.0148 | 3
1_8_2050 | 1 | 8 | 2050 | 0.13207 | 0.56342 | 3.7277 | 0.05128 | 0.049024 | 166.0148 | 3
1_9_1915 | 1 | 9 | 1915 | 1 | 4.18 | 12.2 | 0.592 | 0.56595 | 166.4684 | 0
1_9_1916 | 1 | 9 | 1916 | 1 | 4.18 | 12.2 | 0.592 | 0.56595 | 166.4684 | 0
1_9_1917 | 1 | 9 | 1917 | 1 | 4.18 | 12.2 | 0.592 | 0.56595 | 166.4684 | 0
1_9_1918 | 1 | 9 | 1918 | 1 | 4.18 | 12.2 | 0.592 | 0.56595 | 166.4684 | 0
1_9_1919 | 1 | 9 | 1919 | 1 | 4.18 | 12.2 | 0.592 | 0.56595 | 166.4684 | 0
1_9_1920 | 1 | 9 | 1920 | 1 | 4.18 | 12.2 | 0.592 | 0.56595 | 166.4684 | 0
1_9_1921 | 1 | 9 | 1921 | 1 | 4.18 | 12.2 | 0.592 | 0.56595 | 166.4684 | 0
1_9_1922 | 1 | 9 | 1922 | 1 | 4.18 | 12.2 | 0.592 | 0.56595 | 166.4684 | 0
1_9_1923 | 1 | 9 | 1923 | 1 | 4.18 | 12.2 | 0.592 | 0.56595 | 166.4684 | 0
1_9_1924 | 1 | 9 | 1924 | 1 | 4.18 | 12.2 | 0.592 | 0.56595 | 166.4684 | 0
1_9_1925 | 1 | 9 | 1925 | 1 | 4.18 | 12.2 | 0.592 | 0.56595 | 166.4684 | 0
1_9_1926 | 1 | 9 | 1926 | 1 | 4.18 | 12.2 | 0.592 | 0.56595 | 166.4684 | 0
1_9_1927 | 1 | 9 | 1927 | 1 | 4.18 | 12.2 | 0.592 | 0.56595 | 166.4684 | 0
1_9_1928 | 1 | 9 | 1928 | 1 | 4.18 | 12.2 | 0.592 | 0.56595 | 166.4684 | 0
1_9_1929 | 1 | 9 | 1929 | 1 | 4.18 | 12.2 | 0.592 | 0.56595 | 166.4684 | 0
1_9_1930 | 1 | 9 | 1930 | 1 | 4.18 | 12.2 | 0.592 | 0.56595 | 166.4684 | 0
1_9_1931 | 1 | 9 | 1931 | 1 | 4.18 | 12.2 | 0.592 | 0.56595 | 166.4684 | 0
1_9_1932 | 1 | 9 | 1932 | 1 | 4.18 | 12.2 | 0.592 | 0.56595 | 166.4684 | 0
1_9_1933 | 1 | 9 | 1933 | 1 | 4.18 | 12.2 | 0.592 | 0.56595 | 166.4684 | 0
1_9_1934 | 1 | 9 | 1934 | 1 | 4.18 | 12.2 | 0.592 | 0.56595 | 166.4684 | 0
1_9_1935 | 1 | 9 | 1935 | 1 | 4.18 | 12.2 | 0.592 | 0.56595 | 166.4684 | 0
1_9_1936 | 1 | 9 | 1936 | 1 | 4.18 | 12.2 | 0.592 | 0.56595 | 166.4684 | 0
1_9_1937 | 1 | 9 | 1937 | 1 | 4.18 | 12.2 | 0.592 | 0.56595 | 166.4684 | 0
1_9_1938 | 1 | 9 | 1938 | 1 | 4.18 | 12.2 | 0.592 | 0.56595 | 166.4684 | 0
1_9_1939 | 1 | 9 | 1939 | 1 | 4.18 | 12.2 | 0.592 | 0.56595 | 166.4684 | 0
1_9_1940 | 1 | 9 | 1940 | 1 | 4.18 | 12.2 | 0.592 | 0.56595 | 166.4684 | 0
1_9_1941 | 1 | 9 | 1941 | 1 | 4.18 | 12.2 | 0.592 | 0.56595 | 166.4684 | 0
1_9_1942 | 1 | 9 | 1942 | 1 | 4.18 | 12.2 | 0.592 | 0.56595 | 166.4684 | 0
1_9_1943 | 1 | 9 | 1943 | 1 | 4.18 | 12.2 | 0.592 | 0.56595 | 166.4684 | 0
1_9_1944 | 1 | 9 | 1944 | 1 | 4.18 | 12.2 | 0.592 | 0.56595 | 166.4684 | 0
1_9_1945 | 1 | 9 | 1945 | 1 | 4.18 | 12.2 | 0.592 | 0.56595 | 166.4684 | 0
1_9_1946 | 1 | 9 | 1946 | 1 | 4.18 | 12.2 | 0.592 | 0.56595 | 166.4684 | 0
1_9_1947 | 1 | 9 | 1947 | 1 | 4.18 | 12.2 | 0.592 | 0.56595 | 166.4684 | 0
1_9_1948 | 1 | 9 | 1948 | 1 | 4.18 | 12.2 | 0.592 | 0.56595 | 166.4684 | 0
1_9_1949 | 1 | 9 | 1949 | 1 | 4.18 | 12.2 | 0.592 | 0.56595 | 166.4684 | 0
1_9_1950 | 1 | 9 | 1950 | 1 | 4.18 | 12.2 | 0.592 | 0.56595 | 166.4684 | 0
1_9_1951 | 1 | 9 | 1951 | 1 | 4.18 | 12.2 | 0.592 | 0.56595 | 166.4684 | 0
1_9_1952 | 1 | 9 | 1952 | 1 | 4.18 | 12.2 | 0.592 | 0.56595 | 166.4684 | 0
1_9_1953 | 1 | 9 | 1953 | 1 | 4.18 | 12.2 | 0.592 | 0.56595 | 166.4684 | 0
1_9_1954 | 1 | 9 | 1954 | 1 | 4.18 | 12.2 | 0.592 | 0.56595 | 166.4684 | 0
1_9_1955 | 1 | 9 | 1955 | 1 | 4.18 | 12.2 | 0.592 | 0.56595 | 166.4684 | 0
1_9_1956 | 1 | 9 | 1956 | 1 | 4.18 | 12.2 | 0.592 | 0.56595 | 166.4684 | 0
1_9_1957 | 1 | 9 | 1957 | 1 | 4.18 | 12.2 | 0.592 | 0.56595 | 166.4684 | 0
1_9_1958 | 1 | 9 | 1958 | 1 | 4.18 | 12.2 | 0.592 | 0.56595 | 166.4684 | 0
1_9_1959 | 1 | 9 | 1959 | 1 | 4.18 | 12.2 | 0.592 | 0.56595 | 166.4684 | 0
1_9_1960 | 1 | 9 | 1960 | 1 | 4.18 | 12.2 | 0.592 | 0.56595 | 166.4684 | 0
1_9_1961 | 1 | 9 | 1961 | 1 | 4.18 | 12.2 | 0.592 | 0.56595 | 166.4684 | 0
1_9_1962 | 1 | 9 | 1962 | 1 | 4.18 | 12.2 | 0.592 | 0.56595 | 166.4684 | 0
1_9_1963 | 1 | 9 | 1963 | 1 | 4.18 | 12.2 | 0.592 | 0.56595 | 166.4684 | 0
1_9_1964 | 1 | 9 | 1964 | 1 | 4.18 | 12.2 | 0.592 | 0.56595 | 166.4684 | 0
1_9_1965 | 1 | 9 | 1965 | 1 | 4.18 | 12.2 | 0.592 | 0.56595 | 166.4684 | 0
1_9_1966 | 1 | 9 | 1966 | 1 | 4.18 | 12.2 | 0.592 | 0.56595 | 166.4684 | 0
1_9_1967 | 1 | 9 | 1967 | 1 | 4.18 | 12.2 | 0.592 | 0.56595 | 166.4684 | 0
1_9_1968 | 1 | 9 | 1968 | 1 | 4.18 | 12.2 | 0.592 | 0.56595 | 166.4684 | 0
1_9_1969 | 1 | 9 | 1969 | 1 | 4.18 | 12.2 | 0.592 | 0.56595 | 166.4684 | 0
1_9_1970 | 1 | 9 | 1970 | 1 | 4.18 | 12.2 | 0.592 | 0.56595 | 166.4684 | 0
1_9_1971 | 1 | 9 | 1971 | 1 | 4.18 | 12.2 | 0.592 | 0.56595 | 166.4684 | 0
1_9_1972 | 1 | 9 | 1972 | 1 | 4.18 | 12.2 | 0.592 | 0.56595 | 166.4684 | 0
1_9_1973 | 1 | 9 | 1973 | 1 | 4.18 | 12.2 | 0.592 | 0.56595 | 166.4684 | 0
1_9_1974 | 1 | 9 | 1974 | 1 | 4.18 | 12.2 | 0.592 | 0.56595 | 166.4684 | 0
1_9_1975 | 1 | 9 | 1975 | 1 | 4.18 | 12.2 | 0.592 | 0.56595 | 166.4684 | 0
1_9_1976 | 1 | 9 | 1976 | 1 | 4.18 | 12.2 | 0.592 | 0.56595 | 166.4684 | 0
1_9_1977 | 1 | 9 | 1977 | 1 | 4.18 | 12.2 | 0.592 | 0.56595 | 166.4684 | 0
1_9_1978 | 1 | 9 | 1978 | 1 | 4.18 | 12.2 | 0.592 | 0.56595 | 166.4684 | 0
1_9_1979 | 1 | 9 | 1979 | 1 | 4.18 | 12.2 | 0.592 | 0.56595 | 166.4684 | 0
1_9_1980 | 1 | 9 | 1980 | 1 | 4.18 | 12.2 | 0.592 | 0.56595 | 166.4684 | 0
1_9_1981 | 1 | 9 | 1981 | 1 | 4.18 | 12.2 | 0.592 | 0.56595 | 166.4684 | 0
1_9_1982 | 1 | 9 | 1982 | 1 | 4.18 | 12.2 | 0.592 | 0.56595 | 166.4684 | 0
1_9_1983 | 1 | 9 | 1983 | 1 | 4.18 | 12.2 | 0.592 | 0.56595 | 166.4684 | 0
1_9_1984 | 1 | 9 | 1984 | 1 | 4.18 | 12.2 | 0.592 | 0.56595 | 166.4684 | 0
1_9_1985 | 1 | 9 | 1985 | 1 | 4.18 | 12.2 | 0.592 | 0.56595 | 166.4684 | 0
1_9_1986 | 1 | 9 | 1986 | 1 | 4.18 | 12.2 | 0.592 | 0.56595 | 166.4684 | 0
1_9_1987 | 1 | 9 | 1987 | 1 | 4.18 | 12.2 | 0.592 | 0.56595 | 166.4684 | 0
1_9_1988 | 1 | 9 | 1988 | 0.7 | 2.54 | 7.34 | 0.37 | 0.35372 | 166.4684 | 0
1_9_1989 | 1 | 9 | 1989 | 0.7 | 2.54 | 7.34 | 0.37 | 0.35372 | 166.4684 | 0
1_9_1990 | 1 | 9 | 1990 | 0.7 | 2.54 | 7.34 | 0.37 | 0.35372 | 166.4684 | 0
1_9_1991 | 1 | 9 | 1991 | 0.7 | 2.54 | 7.34 | 0.37 | 0.35372 | 166.4684 | 0
1_9_1992 | 1 | 9 | 1992 | 0.7 | 2.54 | 7.34 | 0.37 | 0.35372 | 166.4684 | 0
1_9_1993 | 1 | 9 | 1993 | 0.7 | 2.54 | 7.34 | 0.37 | 0.35372 | 166.4684 | 0
1_9_1994 | 1 | 9 | 1994 | 0.7 | 2.54 | 7.34 | 0.37 | 0.35372 | 166.4684 | 0
1_9_1995 | 1 | 9 | 1995 | 0.7 | 2.54 | 7.34 | 0.37 | 0.35372 | 166.4684 | 0
1_9_1996 | 1 | 9 | 1996 | 0.7 | 2.54 | 7.34 | 0.37 | 0.35372 | 166.4684 | 0
1_9_1997 | 1 | 9 | 1997 | 0.7 | 2.54 | 7.34 | 0.37 | 0.35372 | 166.4684 | 0
1_9_1998 | 1 | 9 | 1998 | 0.7 | 2.54 | 7.34 | 0.37 | 0.35372 | 166.4684 | 0
1_9_1999 | 1 | 9 | 1999 | 0.7 | 2.54 | 7.34 | 0.37 | 0.35372 | 166.4684 | 0
1_9_2000 | 1 | 9 | 2000 | 0.7 | 0.85757 | 7.34 | 0.37 | 0.35372 | 166.4684 | 0
1_9_2001 | 1 | 9 | 2001 | 0.7 | 0.85757 | 7.34 | 0.37 | 0.35372 | 166.4684 | 0
1_9_2002 | 1 | 9 | 2002 | 0.7 | 0.85757 | 7.34 | 0.37 | 0.35372 | 166.4684 | 0
1_9_2003 | 1 | 9 | 2003 | 0.7 | 0.85757 | 7.34 | 0.37 | 0.35372 | 166.4684 | 0
1_9_2004 | 1 | 9 | 2004 | 0.17849 | 0.77121 | 6.9658 | 0.12248 | 0.11709 | 166.4684 | 1
1_9_2005 | 1 | 9 | 2005 | 0.17849 | 0.77121 | 6.9658 | 0.12248 | 0.11709 | 166.4684 | 1
1_9_2006 | 1 | 9 | 2006 | 0.17849 | 0.77121 | 6.9658 | 0.12248 | 0.11709 | 166.4684 | 1
1_9_2007 | 1 | 9 | 2007 | 0.17849 | 0.75427 | 5.0834 | 0.091641 | 0.087609 | 166.4684 | 2
1_9_2008 | 1 | 9 | 2008 | 0.17849 | 0.75427 | 5.0834 | 0.091641 | 0.087609 | 166.4684 | 2
1_9_2009 | 1 | 9 | 2009 | 0.17849 | 0.75427 | 5.0834 | 0.091641 | 0.087609 | 166.4684 | 2
1_9_2010 | 1 | 9 | 2010 | 0.17849 | 0.75427 | 5.0834 | 0.091641 | 0.087609 | 166.4684 | 2
1_9_2011 | 1 | 9 | 2011 | 0.17849 | 0.75427 | 5.0834 | 0.091641 | 0.087609 | 166.4684 | 2
1_9_2012 | 1 | 9 | 2012 | 0.17849 | 0.75427 | 5.0834 | 0.091641 | 0.087609 | 166.4684 | 2
1_9_2013 | 1 | 9 | 2013 | 0.16836 | 0.73602 | 3.6921 | 0.052323 | 0.050021 | 161.0253 | 3
1_9_2014 | 1 | 9 | 2014 | 0.16836 | 0.73602 | 3.6921 | 0.052323 | 0.050021 | 161.0253 | 3
1_9_2015 | 1 | 9 | 2015 | 0.16836 | 0.73602 | 3.6921 | 0.052323 | 0.050021 | 161.0253 | 3
1_9_2016 | 1 | 9 | 2016 | 0.16836 | 0.73602 | 3.6921 | 0.052323 | 0.050021 | 161.0253 | 3
1_9_2017 | 1 | 9 | 2017 | 0.03675 | 0.50396 | 1.0422 | 0.026555 | 0.025387 | 155.5822 | 4
1_9_2018 | 1 | 9 | 2018 | 0.03675 | 0.50396 | 1.0422 | 0.026555 | 0.025387 | 155.5822 | 4
1_9_2019 | 1 | 9 | 2019 | 0.03675 | 0.50396 | 1.0422 | 0.026555 | 0.025387 | 155.5822 | 4
1_9_2020 | 1 | 9 | 2020 | 0.03675 | 0.50396 | 1.0422 | 0.026555 | 0.025387 | 155.5822 | 4
1_9_2021 | 1 | 9 | 2021 | 0.03675 | 0.50396 | 1.0422 | 0.026555 | 0.025387 | 155.5822 | 4
1_9_2022 | 1 | 9 | 2022 | 0.03675 | 0.50396 | 1.0422 | 0.026555 | 0.025387 | 155.5822 | 4
1_9_2023 | 1 | 9 | 2023 | 0.03675 | 0.50396 | 1.0422 | 0.026555 | 0.025387 | 155.5822 | 4
1_9_2024 | 1 | 9 | 2024 | 0.03675 | 0.50396 | 1.0422 | 0.026555 | 0.025387 | 155.5822 | 4
1_9_2025 | 1 | 9 | 2025 | 0.03675 | 0.50396 | 1.0422 | 0.026555 | 0.025387 | 155.5822 | 4
1_9_2026 | 1 | 9 | 2026 | 0.03675 | 0.50396 | 1.0422 | 0.026555 | 0.025387 | 155.5822 | 4
1_9_2027 | 1 | 9 | 2027 | 0.03675 | 0.50396 | 1.0422 | 0.026555 | 0.025387 | 155.5822 | 4
1_9_2028 | 1 | 9 | 2028 | 0.03675 | 0.50396 | 1.0422 | 0.026555 | 0.025387 | 155.5822 | 4
1_9_2029 | 1 | 9 | 2029 | 0.03675 | 0.50396 | 1.0422 | 0.026555 | 0.025387 | 155.5822 | 4
1_9_2030 | 1 | 9 | 2030 | 0.03675 | 0.50396 | 1.0422 | 0.026555 | 0.025387 | 155.5822 | 4
1_9_2031 | 1 | 9 | 2031 | 0.03675 | 0.50396 | 1.0422 | 0.026555 | 0.025387 | 155.5822 | 4
1_9_2032 | 1 | 9 | 2032 | 0.03675 | 0.50396 | 1.0422 | 0.026555 | 0.025387 | 155.5822 | 4
1_9_2033 | 1 | 9 | 2033 | 0.03675 | 0.50396 | 1.0422 | 0.026555 | 0.025387 | 155.5822 | 4
1_9_2034 | 1 | 9 | 2034 | 0.03675 | 0.50396 | 1.0422 | 0.026555 | 0.025387 | 155.5822 | 4
1_9_2035 | 1 | 9 | 2035 | 0.03675 | 0.50396 | 1.0422 | 0.026555 | 0.025387 | 155.5822 | 4
1_9_2036 | 1 | 9 | 2036 | 0.03675 | 0.50396 | 1.0422 | 0.026555 | 0.025387 | 155.5822 | 4
1_9_2037 | 1 | 9 | 2037 | 0.03675 | 0.50396 | 1.0422 | 0.026555 | 0.025387 | 155.5822 | 4
1_9_2038 | 1 | 9 | 2038 | 0.03675 | 0.50396 | 1.0422 | 0.026555 | 0.025387 | 155.5822 | 4
1_9_2039 | 1 | 9 | 2039 | 0.03675 | 0.50396 | 1.0422 | 0.026555 | 0.025387 | 155.5822 | 4
1_9_2040 | 1 | 9 | 2040 | 0.03675 | 0.50396 | 1.0422 | 0.026555 | 0.025387 | 155.5822 | 4
1_9_2041 | 1 | 9 | 2041 | 0.03675 | 0.50396 | 1.0422 | 0.026555 | 0.025387 | 155.5822 | 4
1_9_2042 | 1 | 9 | 2042 | 0.03675 | 0.50396 | 1.0422 | 0.026555 | 0.025387 | 155.5822 | 4
1_9_2043 | 1 | 9 | 2043 | 0.03675 | 0.50396 | 1.0422 | 0.026555 | 0.025387 | 155.5822 | 4
1_9_2044 | 1 | 9 | 2044 | 0.03675 | 0.50396 | 1.0422 | 0.026555 | 0.025387 | 155.5822 | 4
1_9_2045 | 1 | 9 | 2045 | 0.03675 | 0.50396 | 1.0422 | 0.026555 | 0.025387 | 155.5822 | 4
1_9_2046 | 1 | 9 | 2046 | 0.03675 | 0.50396 | 1.0422 | 0.026555 | 0.025387 | 155.5822 | 4
1_9_2047 | 1 | 9 | 2047 | 0.03675 | 0.50396 | 1.0422 | 0.026555 | 0.025387 | 155.5822 | 4
1_9_2048 | 1 | 9 | 2048 | 0.03675 | 0.50396 | 1.0422 | 0.026555 | 0.025387 | 155.5822 | 4
1_9_2049 | 1 | 9 | 2049 | 0.03675 | 0.50396 | 1.0422 | 0.026555 | 0.025387 | 155.5822 | 4
1_9_2050 | 1 | 9 | 2050 | 0.03675 | 0.50396 | 1.0422 | 0.026555 | 0.025387 | 155.5822 | 4
2_1_1915 | 2 | 1 | 1915 | 1.6 | 5 | 9 | 0.9 | 0.8604 | 185.0657 | 0
2_1_1916 | 2 | 1 | 1916 | 1.6 | 5 | 9 | 0.9 | 0.8604 | 185.0657 | 0
2_1_1917 | 2 | 1 | 1917 | 1.6 | 5 | 9 | 0.9 | 0.8604 | 185.0657 | 0
2_1_1918 | 2 | 1 | 1918 | 1.6 | 5 | 9 | 0.9 | 0.8604 | 185.0657 | 0
2_1_1919 | 2 | 1 | 1919 | 1.6 | 5 | 9 | 0.9 | 0.8604 | 185.0657 | 0
2_1_1920 | 2 | 1 | 1920 | 1.6 | 5 | 9 | 0.9 | 0.8604 | 185.0657 | 0
2_1_1921 | 2 | 1 | 1921 | 1.6 | 5 | 9 | 0.9 | 0.8604 | 185.0657 | 0
2_1_1922 | 2 | 1 | 1922 | 1.6 | 5 | 9 | 0.9 | 0.8604 | 185.0657 | 0
2_1_1923 | 2 | 1 | 1923 | 1.6 | 5 | 9 | 0.9 | 0.8604 | 185.0657 | 0
2_1_1924 | 2 | 1 | 1924 | 1.6 | 5 | 9 | 0.9 | 0.8604 | 185.0657 | 0
2_1_1925 | 2 | 1 | 1925 | 1.6 | 5 | 9 | 0.9 | 0.8604 | 185.0657 | 0
2_1_1926 | 2 | 1 | 1926 | 1.6 | 5 | 9 | 0.9 | 0.8604 | 185.0657 | 0
2_1_1927 | 2 | 1 | 1927 | 1.6 | 5 | 9 | 0.9 | 0.8604 | 185.0657 | 0
2_1_1928 | 2 | 1 | 1928 | 1.6 | 5 | 9 | 0.9 | 0.8604 | 185.0657 | 0
2_1_1929 | 2 | 1 | 1929 | 1.6 | 5 | 9 | 0.9 | 0.8604 | 185.0657 | 0
2_1_1930 | 2 | 1 | 1930 | 1.6 | 5 | 9 | 0.9 | 0.8604 | 185.0657 | 0
2_1_1931 | 2 | 1 | 1931 | 1.6 | 5 | 9 | 0.9 | 0.8604 | 185.0657 | 0
2_1_1932 | 2 | 1 | 1932 | 1.6 | 5 | 9 | 0.9 | 0.8604 | 185.0657 | 0
2_1_1933 | 2 | 1 | 1933 | 1.6 | 5 | 9 | 0.9 | 0.8604 | 185.0657 | 0
2_1_1934 | 2 | 1 | 1934 | 1.6 | 5 | 9 | 0.9 | 0.8604 | 185.0657 | 0
2_1_1935 | 2 | 1 | 1935 | 1.6 | 5 | 9 | 0.9 | 0.8604 | 185.0657 | 0
2_1_1936 | 2 | 1 | 1936 | 1.6 | 5 | 9 | 0.9 | 0.8604 | 185.0657 | 0
2_1_1937 | 2 | 1 | 1937 | 1.6 | 5 | 9 | 0.9 | 0.8604 | 185.0657 | 0
2_1_1938 | 2 | 1 | 1938 | 1.6 | 5 | 9 | 0.9 | 0.8604 | 185.0657 | 0
2_1_1939 | 2 | 1 | 1939 | 1.6 | 5 | 9 | 0.9 | 0.8604 | 185.0657 | 0
2_1_1940 | 2 | 1 | 1940 | 1.6 | 5 | 9 | 0.9 | 0.8604 | 185.0657 | 0
2_1_1941 | 2 | 1 | 1941 | 1.6 | 5 | 9 | 0.9 | 0.8604 | 185.0657 | 0
2_1_1942 | 2 | 1 | 1942 | 1.6 | 5 | 9 | 0.9 | 0.8604 | 185.0657 | 0
2_1_1943 | 2 | 1 | 1943 | 1.6 | 5 | 9 | 0.9 | 0.8604 | 185.0657 | 0
2_1_1944 | 2 | 1 | 1944 | 1.6 | 5 | 9 | 0.9 | 0.8604 | 185.0657 | 0
2_1_1945 | 2 | 1 | 1945 | 1.6 | 5 | 9 | 0.9 | 0.8604 | 185.0657 | 0
2_1_1946 | 2 | 1 | 1946 | 1.6 | 5 | 9 | 0.9 | 0.8604 | 185.0657 | 0
2_1_1947 | 2 | 1 | 1947 | 1.6 | 5 | 9 | 0.9 | 0.8604 | 185.0657 | 0
2_1_1948 | 2 | 1 | 1948 | 1.6 | 5 | 9 | 0.9 | 0.8604 | 185.0657 | 0
2_1_1949 | 2 | 1 | 1949 | 1.6 | 5 | 9 | 0.9 | 0.8604 | 185.0657 | 0
2_1_1950 | 2 | 1 | 1950 | 1.6 | 5 | 9 | 0.9 | 0.8604 | 185.0657 | 0
2_1_1951 | 2 | 1 | 1951 | 1.6 | 5 | 9 | 0.9 | 0.8604 | 185.0657 | 0
2_1_1952 | 2 | 1 | 1952 | 1.6 | 5 | 9 | 0.9 | 0.8604 | 185.0657 | 0
2_1_1953 | 2 | 1 | 1953 | 1.6 | 5 | 9 | 0.9 | 0.8604 | 185.0657 | 0
2_1_1954 | 2 | 1 | 1954 | 1.6 | 5 | 9 | 0.9 | 0.8604 | 185.0657 | 0
2_1_1955 | 2 | 1 | 1955 | 1.6 | 5 | 9 | 0.9 | 0.8604 | 185.0657 | 0
2_1_1956 | 2 | 1 | 1956 | 1.6 | 5 | 9 | 0.9 | 0.8604 | 185.0657 | 0
2_1_1957 | 2 | 1 | 1957 | 1.6 | 5 | 9 | 0.9 | 0.8604 | 185.0657 | 0
2_1_1958 | 2 | 1 | 1958 | 1.6 | 5 | 9 | 0.9 | 0.8604 | 185.0657 | 0
2_1_1959 | 2 | 1 | 1959 | 1.6 | 5 | 9 | 0.9 | 0.8604 | 185.0657 | 0
2_1_1960 | 2 | 1 | 1960 | 1.6 | 5 | 9 | 0.9 | 0.8604 | 185.0657 | 0
2_1_1961 | 2 | 1 | 1961 | 1.6 | 5 | 9 | 0.9 | 0.8604 | 185.0657 | 0
2_1_1962 | 2 | 1 | 1962 | 1.6 | 5 | 9 | 0.9 | 0.8604 | 185.0657 | 0
2_1_1963 | 2 | 1 | 1963 | 1.6 | 5 | 9 | 0.9 | 0.8604 | 185.0657 | 0
2_1_1964 | 2 | 1 | 1964 | 1.6 | 5 | 9 | 0.9 | 0.8604 | 185.0657 | 0
2_1_1965 | 2 | 1 | 1965 | 1.6 | 5 | 9 | 0.9 | 0.8604 | 185.0657 | 0
2_1_1966 | 2 | 1 | 1966 | 1.6 | 5 | 9 | 0.9 | 0.8604 | 185.0657 | 0
2_1_1967 | 2 | 1 | 1967 | 1.6 | 5 | 9 | 0.9 | 0.8604 | 185.0657 | 0
2_1_1968 | 2 | 1 | 1968 | 1.6 | 5 | 9 | 0.9 | 0.8604 | 185.0657 | 0
2_1_1969 | 2 | 1 | 1969 | 1.6 | 5 | 9 | 0.9 | 0.8604 | 185.0657 | 0
2_1_1970 | 2 | 1 | 1970 | 1.6 | 5 | 9 | 0.9 | 0.8604 | 185.0657 | 0
2_1_1971 | 2 | 1 | 1971 | 1.6 | 5 | 9 | 0.9 | 0.8604 | 185.0657 | 0
2_1_1972 | 2 | 1 | 1972 | 1.6 | 5 | 9 | 0.9 | 0.8604 | 185.0657 | 0
2_1_1973 | 2 | 1 | 1973 | 1.6 | 5 | 9 | 0.9 | 0.8604 | 185.0657 | 0
2_1_1974 | 2 | 1 | 1974 | 1.6 | 5 | 9 | 0.9 | 0.8604 | 185.0657 | 0
2_1_1975 | 2 | 1 | 1975 | 1.6 | 5 | 9 | 0.9 | 0.8604 | 185.0657 | 0
2_1_1976 | 2 | 1 | 1976 | 1.6 | 5 | 9 | 0.9 | 0.8604 | 185.0657 | 0
2_1_1977 | 2 | 1 | 1977 | 1.6 | 5 | 9 | 0.9 | 0.8604 | 185.0657 | 0
2_1_1978 | 2 | 1 | 1978 | 1.6 | 5 | 9 | 0.9 | 0.8604 | 185.0657 | 0
2_1_1979 | 2 | 1 | 1979 | 1.6 | 5 | 9 | 0.9 | 0.8604 | 185.0657 | 0
2_1_1980 | 2 | 1 | 1980 | 1.6 | 5 | 9 | 0.9 | 0.8604 | 185.0657 | 0
2_1_1981 | 2 | 1 | 1981 | 1.6 | 5 | 9 | 0.9 | 0.8604 | 185.0657 | 0
2_1_1982 | 2 | 1 | 1982 | 1.6 | 5 | 9 | 0.9 | 0.8604 | 185.0657 | 0
2_1_1983 | 2 | 1 | 1983 | 1.6 | 5 | 9 | 0.9 | 0.8604 | 185.0657 | 0
2_1_1984 | 2 | 1 | 1984 | 1.6 | 5 | 9 | 0.9 | 0.8604 | 185.0657 | 0
2_1_1985 | 2 | 1 | 1985 | 1.6 | 5 | 9 | 0.9 | 0.8604 | 185.0657 | 0
2_1_1986 | 2 | 1 | 1986 | 1.6 | 5 | 9 | 0.9 | 0.8604 | 185.0657 | 0
2_1_1987 | 2 | 1 | 1987 | 1.6 | 5 | 9 | 0.9 | 0.8604 | 185.0657 | 0
2_1_1988 | 2 | 1 | 1988 | 1.6 | 5 | 9 | 0.9 | 0.8604 | 185.0657 | 0
2_1_1989 | 2 | 1 | 1989 | 1.6 | 5 | 9 | 0.9 | 0.8604 | 185.0657 | 0
2_1_1990 | 2 | 1 | 1990 | 1.6 | 5 | 9 | 0.9 | 0.8604 | 185.0657 | 0
2_1_1991 | 2 | 1 | 1991 | 1.6 | 5 | 9 | 0.9 | 0.8604 | 185.0657 | 0
2_1_1992 | 2 | 1 | 1992 | 1.6 | 5 | 9 | 0.9 | 0.8604 | 185.0657 | 0
2_1_1993 | 2 | 1 | 1993 | 1.6 | 5 | 9 | 0.9 | 0.8604 | 185.0657 | 0
2_1_1994 | 2 | 1 | 1994 | 1.6 | 5 | 9 | 0.9 | 0.8604 | 185.0657 | 0
2_1_1995 | 2 | 1 | 1995 | 1.6 | 5 | 9 | 0.9 | 0.8604 | 185.0657 | 0
2_1_1996 | 2 | 1 | 1996 | 1.6 | 5 | 9 | 0.9 | 0.8604 | 185.0657 | 0
2_1_1997 | 2 | 1 | 1997 | 1.6 | 5 | 9 | 0.9 | 0.8604 | 185.0657 | 0
2_1_1998 | 2 | 1 | 1998 | 1.6 | 5 | 9 | 0.9 | 0.8604 | 185.0657 | 0
2_1_1999 | 2 | 1 | 1999 | 1.6 | 5 | 9 | 0.9 | 0.8604 | 185.0657 | 0
2_1_2000 | 2 | 1 | 2000 | 0.17671 | 1.7011 | 4.6666 | 0.28274 | 0.2703 | 185.0657 | 0
2_1_2001 | 2 | 1 | 2001 | 0.17671 | 1.7011 | 4.6666 | 0.28274 | 0.2703 | 185.0657 | 0
2_1_2002 | 2 | 1 | 2002 | 0.17671 | 1.7011 | 4.6666 | 0.28274 | 0.2703 | 185.0657 | 0
2_1_2003 | 2 | 1 | 2003 | 0.17671 | 1.7011 | 4.6666 | 0.28274 | 0.2703 | 185.0657 | 0
2_1_2004 | 2 | 1 | 2004 | 0.17285 | 1.5464 | 4.5203 | 0.25703 | 0.24572 | 185.0657 | 1
2_1_2005 | 2 | 1 | 2005 | 0.17285 | 1.5464 | 4.5203 | 0.25703 | 0.24572 | 185.0657 | 1
2_1_2006 | 2 | 1 | 2006 | 0.17285 | 1.5464 | 4.5203 | 0.25703 | 0.24572 | 185.0657 | 1
2_1_2007 | 2 | 1 | 2007 | 0.17416 | 1.4046 | 4.57 | 0.19193 | 0.18349 | 185.0657 | 2
2_1_2008 | 2 | 1 | 2008 | 0.17416 | 1.4046 | 4.57 | 0.19193 | 0.18349 | 185.0657 | 2
2_1_2009 | 2 | 1 | 2009 | 0.16791 | 0.95 | 4.2853 | 0.16684 | 0.1595 | 210.9205 | 3
2_1_2010 | 2 | 1 | 2010 | 0.16791 | 0.95 | 4.2853 | 0.16684 | 0.1595 | 210.9205 | 3
2_1_2011 | 2 | 1 | 2011 | 0.16791 | 0.95 | 4.2853 | 0.16684 | 0.1595 | 210.9205 | 3
2_1_2012 | 2 | 1 | 2012 | 0.16791 | 0.95 | 4.2853 | 0.16684 | 0.1595 | 210.9205 | 3
2_1_2013 | 2 | 1 | 2013 | 0.16791 | 0.95 | 4.2853 | 0.16684 | 0.1595 | 210.9205 | 3
2_1_2014 | 2 | 1 | 2014 | 0.16791 | 0.95 | 4.2853 | 0.16684 | 0.1595 | 210.9205 | 3
2_1_2015 | 2 | 1 | 2015 | 0.16791 | 0.95 | 4.2853 | 0.16684 | 0.1595 | 210.9205 | 3
2_1_2016 | 2 | 1 | 2016 | 0.16791 | 0.95 | 4.2853 | 0.16684 | 0.1595 | 210.9205 | 3
2_1_2017 | 2 | 1 | 2017 | 0.16791 | 0.95 | 4.2853 | 0.16684 | 0.1595 | 210.9205 | 3
2_1_2018 | 2 | 1 | 2018 | 0.16791 | 0.95 | 4.2853 | 0.16684 | 0.1595 | 210.9205 | 3
2_1_2019 | 2 | 1 | 2019 | 0.16791 | 0.95 | 4.2853 | 0.16684 | 0.1595 | 210.9205 | 3
2_1_2020 | 2 | 1 | 2020 | 0.16791 | 0.95 | 4.2853 | 0.16684 | 0.1595 | 210.9205 | 3
2_1_2021 | 2 | 1 | 2021 | 0.16791 | 0.95 | 4.2853 | 0.16684 | 0.1595 | 210.9205 | 3
2_1_2022 | 2 | 1 | 2022 | 0.16791 | 0.95 | 4.2853 | 0.16684 | 0.1595 | 210.9205 | 3
2_1_2023 | 2 | 1 | 2023 | 0.16791 | 0.95 | 4.2853 | 0.16684 | 0.1595 | 210.9205 | 3
2_1_2024 | 2 | 1 | 2024 | 0.16791 | 0.95 | 4.2853 | 0.16684 | 0.1595 | 210.9205 | 3
2_1_2025 | 2 | 1 | 2025 | 0.16791 | 0.95 | 4.2853 | 0.16684 | 0.1595 | 210.9205 | 3
2_1_2026 | 2 | 1 | 2026 | 0.16791 | 0.95 | 4.2853 | 0.16684 | 0.1595 | 210.9205 | 3
2_1_2027 | 2 | 1 | 2027 | 0.16791 | 0.95 | 4.2853 | 0.16684 | 0.1595 | 210.9205 | 3
2_1_2028 | 2 | 1 | 2028 | 0.16791 | 0.95 | 4.2853 | 0.16684 | 0.1595 | 210.9205 | 3
2_1_2029 | 2 | 1 | 2029 | 0.16791 | 0.95 | 4.2853 | 0.16684 | 0.1595 | 210.9205 | 3
2_1_2030 | 2 | 1 | 2030 | 0.16791 | 0.95 | 4.2853 | 0.16684 | 0.1595 | 210.9205 | 3
2_1_2031 | 2 | 1 | 2031 | 0.16791 | 0.95 | 4.2853 | 0.16684 | 0.1595 | 210.9205 | 3
2_1_2032 | 2 | 1 | 2032 | 0.16791 | 0.95 | 4.2853 | 0.16684 | 0.1595 | 210.9205 | 3
2_1_2033 | 2 | 1 | 2033 | 0.16791 | 0.95 | 4.2853 | 0.16684 | 0.1595 | 210.9205 | 3
2_1_2034 | 2 | 1 | 2034 | 0.16791 | 0.95 | 4.2853 | 0.16684 | 0.1595 | 210.9205 | 3
2_1_2035 | 2 | 1 | 2035 | 0.16791 | 0.95 | 4.2853 | 0.16684 | 0.1595 | 210.9205 | 3
2_1_2036 | 2 | 1 | 2036 | 0.16791 | 0.95 | 4.2853 | 0.16684 | 0.1595 | 210.9205 | 3
2_1_2037 | 2 | 1 | 2037 | 0.16791 | 0.95 | 4.2853 | 0.16684 | 0.1595 | 210.9205 | 3
2_1_2038 | 2 | 1 | 2038 | 0.16791 | 0.95 | 4.2853 | 0.16684 | 0.1595 | 210.9205 | 3
2_1_2039 | 2 | 1 | 2039 | 0.16791 | 0.95 | 4.2853 | 0.16684 | 0.1595 | 210.9205 | 3
2_1_2040 | 2 | 1 | 2040 | 0.16791 | 0.95 | 4.2853 | 0.16684 | 0.1595 | 210.9205 | 3
2_1_2041 | 2 | 1 | 2041 | 0.16791 | 0.95 | 4.2853 | 0.16684 | 0.1595 | 210.9205 | 3
2_1_2042 | 2 | 1 | 2042 | 0.16791 | 0.95 | 4.2853 | 0.16684 | 0.1595 | 210.9205 | 3
2_1_2043 | 2 | 1 | 2043 | 0.16791 | 0.95 | 4.2853 | 0.16684 | 0.1595 | 210.9205 | 3
2_1_2044 | 2 | 1 | 2044 | 0.16791 | 0.95 | 4.2853 | 0.16684 | 0.1595 | 210.9205 | 3
2_1_2045 | 2 | 1 | 2045 | 0.16791 | 0.95 | 4.2853 | 0.16684 | 0.1595 | 210.9205 | 3
2_1_2046 | 2 | 1 | 2046 | 0.16791 | 0.95 | 4.2853 | 0.16684 | 0.1595 | 210.9205 | 3
2_1_2047 | 2 | 1 | 2047 | 0.16791 | 0.95 | 4.2853 | 0.16684 | 0.1595 | 210.9205 | 3
2_1_2048 | 2 | 1 | 2048 | 0.16791 | 0.95 | 4.2853 | 0.16684 | 0.1595 | 210.9205 | 3
2_1_2049 | 2 | 1 | 2049 | 0.16791 | 0.95 | 4.2853 | 0.16684 | 0.1595 | 210.9205 | 3
2_1_2050 | 2 | 1 | 2050 | 0.16791 | 0.95 | 4.2853 | 0.16684 | 0.1595 | 210.9205 | 3
2_2_1915 | 2 | 2 | 1915 | 1.8 | 5 | 8 | 0.76 | 0.72656 | 185.0657 | 0
2_2_1916 | 2 | 2 | 1916 | 1.8 | 5 | 8 | 0.76 | 0.72656 | 185.0657 | 0
2_2_1917 | 2 | 2 | 1917 | 1.8 | 5 | 8 | 0.76 | 0.72656 | 185.0657 | 0
2_2_1918 | 2 | 2 | 1918 | 1.8 | 5 | 8 | 0.76 | 0.72656 | 185.0657 | 0
2_2_1919 | 2 | 2 | 1919 | 1.8 | 5 | 8 | 0.76 | 0.72656 | 185.0657 | 0
2_2_1920 | 2 | 2 | 1920 | 1.8 | 5 | 8 | 0.76 | 0.72656 | 185.0657 | 0
2_2_1921 | 2 | 2 | 1921 | 1.8 | 5 | 8 | 0.76 | 0.72656 | 185.0657 | 0
2_2_1922 | 2 | 2 | 1922 | 1.8 | 5 | 8 | 0.76 | 0.72656 | 185.0657 | 0
2_2_1923 | 2 | 2 | 1923 | 1.8 | 5 | 8 | 0.76 | 0.72656 | 185.0657 | 0
2_2_1924 | 2 | 2 | 1924 | 1.8 | 5 | 8 | 0.76 | 0.72656 | 185.0657 | 0
2_2_1925 | 2 | 2 | 1925 | 1.8 | 5 | 8 | 0.76 | 0.72656 | 185.0657 | 0
2_2_1926 | 2 | 2 | 1926 | 1.8 | 5 | 8 | 0.76 | 0.72656 | 185.0657 | 0
2_2_1927 | 2 | 2 | 1927 | 1.8 | 5 | 8 | 0.76 | 0.72656 | 185.0657 | 0
2_2_1928 | 2 | 2 | 1928 | 1.8 | 5 | 8 | 0.76 | 0.72656 | 185.0657 | 0
2_2_1929 | 2 | 2 | 1929 | 1.8 | 5 | 8 | 0.76 | 0.72656 | 185.0657 | 0
2_2_1930 | 2 | 2 | 1930 | 1.8 | 5 | 8 | 0.76 | 0.72656 | 185.0657 | 0
2_2_1931 | 2 | 2 | 1931 | 1.8 | 5 | 8 | 0.76 | 0.72656 | 185.0657 | 0
2_2_1932 | 2 | 2 | 1932 | 1.8 | 5 | 8 | 0.76 | 0.72656 | 185.0657 | 0
2_2_1933 | 2 | 2 | 1933 | 1.8 | 5 | 8 | 0.76 | 0.72656 | 185.0657 | 0
2_2_1934 | 2 | 2 | 1934 | 1.8 | 5 | 8 | 0.76 | 0.72656 | 185.0657 | 0
2_2_1935 | 2 | 2 | 1935 | 1.8 | 5 | 8 | 0.76 | 0.72656 | 185.0657 | 0
2_2_1936 | 2 | 2 | 1936 | 1.8 | 5 | 8 | 0.76 | 0.72656 | 185.0657 | 0
2_2_1937 | 2 | 2 | 1937 | 1.8 | 5 | 8 | 0.76 | 0.72656 | 185.0657 | 0
2_2_1938 | 2 | 2 | 1938 | 1.8 | 5 | 8 | 0.76 | 0.72656 | 185.0657 | 0
2_2_1939 | 2 | 2 | 1939 | 1.8 | 5 | 8 | 0.76 | 0.72656 | 185.0657 | 0
2_2_1940 | 2 | 2 | 1940 | 1.8 | 5 | 8 | 0.76 | 0.72656 | 185.0657 | 0
2_2_1941 | 2 | 2 | 1941 | 1.8 | 5 | 8 | 0.76 | 0.72656 | 185.0657 | 0
2_2_1942 | 2 | 2 | 1942 | 1.8 | 5 | 8 | 0.76 | 0.72656 | 185.0657 | 0
2_2_1943 | 2 | 2 | 1943 | 1.8 | 5 | 8 | 0.76 | 0.72656 | 185.0657 | 0
2_2_1944 | 2 | 2 | 1944 | 1.8 | 5 | 8 | 0.76 | 0.72656 | 185.0657 | 0
2_2_1945 | 2 | 2 | 1945 | 1.8 | 5 | 8 | 0.76 | 0.72656 | 185.0657 | 0
2_2_1946 | 2 | 2 | 1946 | 1.8 | 5 | 8 | 0.76 | 0.72656 | 185.0657 | 0
2_2_1947 | 2 | 2 | 1947 | 1.8 | 5 | 8 | 0.76 | 0.72656 | 185.0657 | 0
2_2_1948 | 2 | 2 | 1948 | 1.8 | 5 | 8 | 0.76 | 0.72656 | 185.0657 | 0
2_2_1949 | 2 | 2 | 1949 | 1.8 | 5 | 8 | 0.76 | 0.72656 | 185.0657 | 0
2_2_1950 | 2 | 2 | 1950 | 1.8 | 5 | 8 | 0.76 | 0.72656 | 185.0657 | 0
2_2_1951 | 2 | 2 | 1951 | 1.8 | 5 | 8 | 0.76 | 0.72656 | 185.0657 | 0
2_2_1952 | 2 | 2 | 1952 | 1.8 | 5 | 8 | 0.76 | 0.72656 | 185.0657 | 0
2_2_1953 | 2 | 2 | 1953 | 1.8 | 5 | 8 | 0.76 | 0.72656 | 185.0657 | 0
2_2_1954 | 2 | 2 | 1954 | 1.8 | 5 | 8 | 0.76 | 0.72656 | 185.0657 | 0
2_2_1955 | 2 | 2 | 1955 | 1.8 | 5 | 8 | 0.76 | 0.72656 | 185.0657 | 0
2_2_1956 | 2 | 2 | 1956 | 1.8 | 5 | 8 | 0.76 | 0.72656 | 185.0657 | 0
2_2_1957 | 2 | 2 | 1957 | 1.8 | 5 | 8 | 0.76 | 0.72656 | 185.0657 | 0
2_2_1958 | 2 | 2 | 1958 | 1.8 | 5 | 8 | 0.76 | 0.72656 | 185.0657 | 0
2_2_1959 | 2 | 2 | 1959 | 1.8 | 5 | 8 | 0.76 | 0.72656 | 185.0657 | 0
2_2_1960 | 2 | 2 | 1960 | 1.8 | 5 | 8 | 0.76 | 0.72656 | 185.0657 | 0
2_2_1961 | 2 | 2 | 1961 | 1.8 | 5 | 8 | 0.76 | 0.72656 | 185.0657 | 0
2_2_1962 | 2 | 2 | 1962 | 1.8 | 5 | 8 | 0.76 | 0.72656 | 185.0657 | 0
2_2_1963 | 2 | 2 | 1963 | 1.8 | 5 | 8 | 0.76 | 0.72656 | 185.0657 | 0
2_2_1964 | 2 | 2 | 1964 | 1.8 | 5 | 8 | 0.76 | 0.72656 | 185.0657 | 0
2_2_1965 | 2 | 2 | 1965 | 1.8 | 5 | 8 | 0.76 | 0.72656 | 185.0657 | 0
2_2_1966 | 2 | 2 | 1966 | 1.8 | 5 | 8 | 0.76 | 0.72656 | 185.0657 | 0
2_2_1967 | 2 | 2 | 1967 | 1.8 | 5 | 8 | 0.76 | 0.72656 | 185.0657 | 0
2_2_1968 | 2 | 2 | 1968 | 1.8 | 5 | 8 | 0.76 | 0.72656 | 185.0657 | 0
2_2_1969 | 2 | 2 | 1969 | 1.8 | 5 | 8 | 0.76 | 0.72656 | 185.0657 | 0
2_2_1970 | 2 | 2 | 1970 | 1.8 | 5 | 8 | 0.76 | 0.72656 | 185.0657 | 0
2_2_1971 | 2 | 2 | 1971 | 1.8 | 5 | 8 | 0.76 | 0.72656 | 185.0657 | 0
2_2_1972 | 2 | 2 | 1972 | 1.8 | 5 | 8 | 0.76 | 0.72656 | 185.0657 | 0
2_2_1973 | 2 | 2 | 1973 | 1.8 | 5 | 8 | 0.76 | 0.72656 | 185.0657 | 0
2_2_1974 | 2 | 2 | 1974 | 1.8 | 5 | 8 | 0.76 | 0.72656 | 185.0657 | 0
2_2_1975 | 2 | 2 | 1975 | 1.8 | 5 | 8 | 0.76 | 0.72656 | 185.0657 | 0
2_2_1976 | 2 | 2 | 1976 | 1.8 | 5 | 8 | 0.76 | 0.72656 | 185.0657 | 0
2_2_1977 | 2 | 2 | 1977 | 1.8 | 5 | 8 | 0.76 | 0.72656 | 185.0657 | 0
2_2_1978 | 2 | 2 | 1978 | 1.8 | 5 | 8 | 0.76 | 0.72656 | 185.0657 | 0
2_2_1979 | 2 | 2 | 1979 | 1.8 | 5 | 8 | 0.76 | 0.72656 | 185.0657 | 0
2_2_1980 | 2 | 2 | 1980 | 1.8 | 5 | 8 | 0.76 | 0.72656 | 185.0657 | 0
2_2_1981 | 2 | 2 | 1981 | 1.8 | 5 | 8 | 0.76 | 0.72656 | 185.0657 | 0
2_2_1982 | 2 | 2 | 1982 | 1.8 | 5 | 8 | 0.76 | 0.72656 | 185.0657 | 0
2_2_1983 | 2 | 2 | 1983 | 1.8 | 5 | 8 | 0.76 | 0.72656 | 185.0657 | 0
2_2_1984 | 2 | 2 | 1984 | 1.8 | 5 | 8 | 0.76 | 0.72656 | 185.0657 | 0
2_2_1985 | 2 | 2 | 1985 | 1.8 | 5 | 8 | 0.76 | 0.72656 | 185.0657 | 0
2_2_1986 | 2 | 2 | 1986 | 1.8 | 5 | 8 | 0.76 | 0.72656 | 185.0657 | 0
2_2_1987 | 2 | 2 | 1987 | 1.8 | 5 | 8 | 0.76 | 0.72656 | 185.0657 | 0
2_2_1988 | 2 | 2 | 1988 | 1.8 | 5 | 8 | 0.76 | 0.72656 | 185.0657 | 0
2_2_1989 | 2 | 2 | 1989 | 1.8 | 5 | 8 | 0.76 | 0.72656 | 185.0657 | 0
2_2_1990 | 2 | 2 | 1990 | 1.8 | 5 | 8 | 0.76 | 0.72656 | 185.0657 | 0
2_2_1991 | 2 | 2 | 1991 | 1.8 | 5 | 8 | 0.76 | 0.72656 | 185.0657 | 0
2_2_1992 | 2 | 2 | 1992 | 1.8 | 5 | 8 | 0.76 | 0.72656 | 185.0657 | 0
2_2_1993 | 2 | 2 | 1993 | 1.8 | 5 | 8 | 0.76 | 0.72656 | 185.0657 | 0
2_2_1994 | 2 | 2 | 1994 | 1.8 | 5 | 8 | 0.76 | 0.72656 | 185.0657 | 0
2_2_1995 | 2 | 2 | 1995 | 1.8 | 5 | 8 | 0.76 | 0.72656 | 185.0657 | 0
2_2_1996 | 2 | 2 | 1996 | 1.8 | 5 | 8 | 0.76 | 0.72656 | 185.0657 | 0
2_2_1997 | 2 | 2 | 1997 | 1.8 | 5 | 8 | 0.76 | 0.72656 | 185.0657 | 0
2_2_1998 | 2 | 2 | 1998 | 1.8 | 5 | 8 | 0.76 | 0.72656 | 185.0657 | 0
2_2_1999 | 2 | 2 | 1999 | 1.8 | 5 | 8 | 0.76 | 0.72656 | 185.0657 | 0
2_2_2000 | 2 | 2 | 2000 | 0.17671 | 1.7011 | 4.6666 | 0.28274 | 0.2703 | 185.0657 | 0
2_2_2001 | 2 | 2 | 2001 | 0.17671 | 1.7011 | 4.6666 | 0.28274 | 0.2703 | 185.0657 | 0
2_2_2002 | 2 | 2 | 2002 | 0.17671 | 1.7011 | 4.6666 | 0.28274 | 0.2703 | 185.0657 | 0
2_2_2003 | 2 | 2 | 2003 | 0.17671 | 1.7011 | 4.6666 | 0.28274 | 0.2703 | 185.0657 | 0
2_2_2004 | 2 | 2 | 2004 | 0.17285 | 1.5464 | 4.5203 | 0.25703 | 0.24572 | 185.0657 | 1
2_2_2005 | 2 | 2 | 2005 | 0.17285 | 1.5464 | 4.5203 | 0.25703 | 0.24572 | 185.0657 | 1
2_2_2006 | 2 | 2 | 2006 | 0.17285 | 1.5464 | 4.5203 | 0.25703 | 0.24572 | 185.0657 | 1
2_2_2007 | 2 | 2 | 2007 | 0.17416 | 1.4046 | 4.57 | 0.19193 | 0.18349 | 185.0657 | 2
2_2_2008 | 2 | 2 | 2008 | 0.17416 | 1.4046 | 4.57 | 0.19193 | 0.18349 | 185.0657 | 2
2_2_2009 | 2 | 2 | 2009 | 0.16791 | 0.95 | 4.2853 | 0.16684 | 0.1595 | 196.4055 | 3
2_2_2010 | 2 | 2 | 2010 | 0.16791 | 0.95 | 4.2853 | 0.16684 | 0.1595 | 196.4055 | 3
2_2_2011 | 2 | 2 | 2011 | 0.16791 | 0.95 | 4.2853 | 0.16684 | 0.1595 | 196.4055 | 3
2_2_2012 | 2 | 2 | 2012 | 0.16791 | 0.95 | 4.2853 | 0.16684 | 0.1595 | 196.4055 | 3
2_2_2013 | 2 | 2 | 2013 | 0.16791 | 0.95 | 4.2853 | 0.16684 | 0.1595 | 196.4055 | 3
2_2_2014 | 2 | 2 | 2014 | 0.16791 | 0.95 | 4.2853 | 0.16684 | 0.1595 | 196.4055 | 3
2_2_2015 | 2 | 2 | 2015 | 0.16791 | 0.95 | 4.2853 | 0.16684 | 0.1595 | 196.4055 | 3
2_2_2016 | 2 | 2 | 2016 | 0.16791 | 0.95 | 4.2853 | 0.16684 | 0.1595 | 196.4055 | 3
2_2_2017 | 2 | 2 | 2017 | 0.16791 | 0.95 | 4.2853 | 0.16684 | 0.1595 | 196.4055 | 3
2_2_2018 | 2 | 2 | 2018 | 0.16791 | 0.95 | 4.2853 | 0.16684 | 0.1595 | 196.4055 | 3
2_2_2019 | 2 | 2 | 2019 | 0.16791 | 0.95 | 4.2853 | 0.16684 | 0.1595 | 196.4055 | 3
2_2_2020 | 2 | 2 | 2020 | 0.16791 | 0.95 | 4.2853 | 0.16684 | 0.1595 | 196.4055 | 3
2_2_2021 | 2 | 2 | 2021 | 0.16791 | 0.95 | 4.2853 | 0.16684 | 0.1595 | 196.4055 | 3
2_2_2022 | 2 | 2 | 2022 | 0.16791 | 0.95 | 4.2853 | 0.16684 | 0.1595 | 196.4055 | 3
2_2_2023 | 2 | 2 | 2023 | 0.16791 | 0.95 | 4.2853 | 0.16684 | 0.1595 | 196.4055 | 3
2_2_2024 | 2 | 2 | 2024 | 0.16791 | 0.95 | 4.2853 | 0.16684 | 0.1595 | 196.4055 | 3
2_2_2025 | 2 | 2 | 2025 | 0.16791 | 0.95 | 4.2853 | 0.16684 | 0.1595 | 196.4055 | 3
2_2_2026 | 2 | 2 | 2026 | 0.16791 | 0.95 | 4.2853 | 0.16684 | 0.1595 | 196.4055 | 3
2_2_2027 | 2 | 2 | 2027 | 0.16791 | 0.95 | 4.2853 | 0.16684 | 0.1595 | 196.4055 | 3
2_2_2028 | 2 | 2 | 2028 | 0.16791 | 0.95 | 4.2853 | 0.16684 | 0.1595 | 196.4055 | 3
2_2_2029 | 2 | 2 | 2029 | 0.16791 | 0.95 | 4.2853 | 0.16684 | 0.1595 | 196.4055 | 3
2_2_2030 | 2 | 2 | 2030 | 0.16791 | 0.95 | 4.2853 | 0.16684 | 0.1595 | 196.4055 | 3
2_2_2031 | 2 | 2 | 2031 | 0.16791 | 0.95 | 4.2853 | 0.16684 | 0.1595 | 196.4055 | 3
2_2_2032 | 2 | 2 | 2032 | 0.16791 | 0.95 | 4.2853 | 0.16684 | 0.1595 | 196.4055 | 3
2_2_2033 | 2 | 2 | 2033 | 0.16791 | 0.95 | 4.2853 | 0.16684 | 0.1595 | 196.4055 | 3
2_2_2034 | 2 | 2 | 2034 | 0.16791 | 0.95 | 4.2853 | 0.16684 | 0.1595 | 196.4055 | 3
2_2_2035 | 2 | 2 | 2035 | 0.16791 | 0.95 | 4.2853 | 0.16684 | 0.1595 | 196.4055 | 3
2_2_2036 | 2 | 2 | 2036 | 0.16791 | 0.95 | 4.2853 | 0.16684 | 0.1595 | 196.4055 | 3
2_2_2037 | 2 | 2 | 2037 | 0.16791 | 0.95 | 4.2853 | 0.16684 | 0.1595 | 196.4055 | 3
2_2_2038 | 2 | 2 | 2038 | 0.16791 | 0.95 | 4.2853 | 0.16684 | 0.1595 | 196.4055 | 3
2_2_2039 | 2 | 2 | 2039 | 0.16791 | 0.95 | 4.2853 | 0.16684 | 0.1595 | 196.4055 | 3
2_2_2040 | 2 | 2 | 2040 | 0.16791 | 0.95 | 4.2853 | 0.16684 | 0.1595 | 196.4055 | 3
2_2_2041 | 2 | 2 | 2041 | 0.16791 | 0.95 | 4.2853 | 0.16684 | 0.1595 | 196.4055 | 3
2_2_2042 | 2 | 2 | 2042 | 0.16791 | 0.95 | 4.2853 | 0.16684 | 0.1595 | 196.4055 | 3
2_2_2043 | 2 | 2 | 2043 | 0.16791 | 0.95 | 4.2853 | 0.16684 | 0.1595 | 196.4055 | 3
2_2_2044 | 2 | 2 | 2044 | 0.16791 | 0.95 | 4.2853 | 0.16684 | 0.1595 | 196.4055 | 3
2_2_2045 | 2 | 2 | 2045 | 0.16791 | 0.95 | 4.2853 | 0.16684 | 0.1595 | 196.4055 | 3
2_2_2046 | 2 | 2 | 2046 | 0.16791 | 0.95 | 4.2853 | 0.16684 | 0.1595 | 196.4055 | 3
2_2_2047 | 2 | 2 | 2047 | 0.16791 | 0.95 | 4.2853 | 0.16684 | 0.1595 | 196.4055 | 3
2_2_2048 | 2 | 2 | 2048 | 0.16791 | 0.95 | 4.2853 | 0.16684 | 0.1595 | 196.4055 | 3
2_2_2049 | 2 | 2 | 2049 | 0.16791 | 0.95 | 4.2853 | 0.16684 | 0.1595 | 196.4055 | 3
2_2_2050 | 2 | 2 | 2050 | 0.16791 | 0.95 | 4.2853 | 0.16684 | 0.1595 | 196.4055 | 3
2_3_1915 | 2 | 3 | 1915 | 1.44 | 4.8 | 13 | 0.84 | 0.80304 | 185.0657 | 0
2_3_1916 | 2 | 3 | 1916 | 1.44 | 4.8 | 13 | 0.84 | 0.80304 | 185.0657 | 0
2_3_1917 | 2 | 3 | 1917 | 1.44 | 4.8 | 13 | 0.84 | 0.80304 | 185.0657 | 0
2_3_1918 | 2 | 3 | 1918 | 1.44 | 4.8 | 13 | 0.84 | 0.80304 | 185.0657 | 0
2_3_1919 | 2 | 3 | 1919 | 1.44 | 4.8 | 13 | 0.84 | 0.80304 | 185.0657 | 0
2_3_1920 | 2 | 3 | 1920 | 1.44 | 4.8 | 13 | 0.84 | 0.80304 | 185.0657 | 0
2_3_1921 | 2 | 3 | 1921 | 1.44 | 4.8 | 13 | 0.84 | 0.80304 | 185.0657 | 0
2_3_1922 | 2 | 3 | 1922 | 1.44 | 4.8 | 13 | 0.84 | 0.80304 | 185.0657 | 0
2_3_1923 | 2 | 3 | 1923 | 1.44 | 4.8 | 13 | 0.84 | 0.80304 | 185.0657 | 0
2_3_1924 | 2 | 3 | 1924 | 1.44 | 4.8 | 13 | 0.84 | 0.80304 | 185.0657 | 0
2_3_1925 | 2 | 3 | 1925 | 1.44 | 4.8 | 13 | 0.84 | 0.80304 | 185.0657 | 0
2_3_1926 | 2 | 3 | 1926 | 1.44 | 4.8 | 13 | 0.84 | 0.80304 | 185.0657 | 0
2_3_1927 | 2 | 3 | 1927 | 1.44 | 4.8 | 13 | 0.84 | 0.80304 | 185.0657 | 0
2_3_1928 | 2 | 3 | 1928 | 1.44 | 4.8 | 13 | 0.84 | 0.80304 | 185.0657 | 0
2_3_1929 | 2 | 3 | 1929 | 1.44 | 4.8 | 13 | 0.84 | 0.80304 | 185.0657 | 0
2_3_1930 | 2 | 3 | 1930 | 1.44 | 4.8 | 13 | 0.84 | 0.80304 | 185.0657 | 0
2_3_1931 | 2 | 3 | 1931 | 1.44 | 4.8 | 13 | 0.84 | 0.80304 | 185.0657 | 0
2_3_1932 | 2 | 3 | 1932 | 1.44 | 4.8 | 13 | 0.84 | 0.80304 | 185.0657 | 0
2_3_1933 | 2 | 3 | 1933 | 1.44 | 4.8 | 13 | 0.84 | 0.80304 | 185.0657 | 0
2_3_1934 | 2 | 3 | 1934 | 1.44 | 4.8 | 13 | 0.84 | 0.80304 | 185.0657 | 0
2_3_1935 | 2 | 3 | 1935 | 1.44 | 4.8 | 13 | 0.84 | 0.80304 | 185.0657 | 0
2_3_1936 | 2 | 3 | 1936 | 1.44 | 4.8 | 13 | 0.84 | 0.80304 | 185.0657 | 0
2_3_1937 | 2 | 3 | 1937 | 1.44 | 4.8 | 13 | 0.84 | 0.80304 | 185.0657 | 0
2_3_1938 | 2 | 3 | 1938 | 1.44 | 4.8 | 13 | 0.84 | 0.80304 | 185.0657 | 0
2_3_1939 | 2 | 3 | 1939 | 1.44 | 4.8 | 13 | 0.84 | 0.80304 | 185.0657 | 0
2_3_1940 | 2 | 3 | 1940 | 1.44 | 4.8 | 13 | 0.84 | 0.80304 | 185.0657 | 0
2_3_1941 | 2 | 3 | 1941 | 1.44 | 4.8 | 13 | 0.84 | 0.80304 | 185.0657 | 0
2_3_1942 | 2 | 3 | 1942 | 1.44 | 4.8 | 13 | 0.84 | 0.80304 | 185.0657 | 0
2_3_1943 | 2 | 3 | 1943 | 1.44 | 4.8 | 13 | 0.84 | 0.80304 | 185.0657 | 0
2_3_1944 | 2 | 3 | 1944 | 1.44 | 4.8 | 13 | 0.84 | 0.80304 | 185.0657 | 0
2_3_1945 | 2 | 3 | 1945 | 1.44 | 4.8 | 13 | 0.84 | 0.80304 | 185.0657 | 0
2_3_1946 | 2 | 3 | 1946 | 1.44 | 4.8 | 13 | 0.84 | 0.80304 | 185.0657 | 0
2_3_1947 | 2 | 3 | 1947 | 1.44 | 4.8 | 13 | 0.84 | 0.80304 | 185.0657 | 0
2_3_1948 | 2 | 3 | 1948 | 1.44 | 4.8 | 13 | 0.84 | 0.80304 | 185.0657 | 0
2_3_1949 | 2 | 3 | 1949 | 1.44 | 4.8 | 13 | 0.84 | 0.80304 | 185.0657 | 0
2_3_1950 | 2 | 3 | 1950 | 1.44 | 4.8 | 13 | 0.84 | 0.80304 | 185.0657 | 0
2_3_1951 | 2 | 3 | 1951 | 1.44 | 4.8 | 13 | 0.84 | 0.80304 | 185.0657 | 0
2_3_1952 | 2 | 3 | 1952 | 1.44 | 4.8 | 13 | 0.84 | 0.80304 | 185.0657 | 0
2_3_1953 | 2 | 3 | 1953 | 1.44 | 4.8 | 13 | 0.84 | 0.80304 | 185.0657 | 0
2_3_1954 | 2 | 3 | 1954 | 1.44 | 4.8 | 13 | 0.84 | 0.80304 | 185.0657 | 0
2_3_1955 | 2 | 3 | 1955 | 1.44 | 4.8 | 13 | 0.84 | 0.80304 | 185.0657 | 0
2_3_1956 | 2 | 3 | 1956 | 1.44 | 4.8 | 13 | 0.84 | 0.80304 | 185.0657 | 0
2_3_1957 | 2 | 3 | 1957 | 1.44 | 4.8 | 13 | 0.84 | 0.80304 | 185.0657 | 0
2_3_1958 | 2 | 3 | 1958 | 1.44 | 4.8 | 13 | 0.84 | 0.80304 | 185.0657 | 0
2_3_1959 | 2 | 3 | 1959 | 1.44 | 4.8 | 13 | 0.84 | 0.80304 | 185.0657 | 0
2_3_1960 | 2 | 3 | 1960 | 1.44 | 4.8 | 13 | 0.84 | 0.80304 | 185.0657 | 0
2_3_1961 | 2 | 3 | 1961 | 1.44 | 4.8 | 13 | 0.84 | 0.80304 | 185.0657 | 0
2_3_1962 | 2 | 3 | 1962 | 1.44 | 4.8 | 13 | 0.84 | 0.80304 | 185.0657 | 0
2_3_1963 | 2 | 3 | 1963 | 1.44 | 4.8 | 13 | 0.84 | 0.80304 | 185.0657 | 0
2_3_1964 | 2 | 3 | 1964 | 1.44 | 4.8 | 13 | 0.84 | 0.80304 | 185.0657 | 0
2_3_1965 | 2 | 3 | 1965 | 1.44 | 4.8 | 13 | 0.84 | 0.80304 | 185.0657 | 0
2_3_1966 | 2 | 3 | 1966 | 1.44 | 4.8 | 13 | 0.84 | 0.80304 | 185.0657 | 0
2_3_1967 | 2 | 3 | 1967 | 1.44 | 4.8 | 13 | 0.84 | 0.80304 | 185.0657 | 0
2_3_1968 | 2 | 3 | 1968 | 1.44 | 4.8 | 13 | 0.84 | 0.80304 | 185.0657 | 0
2_3_1969 | 2 | 3 | 1969 | 1.44 | 4.8 | 13 | 0.84 | 0.80304 | 185.0657 | 0
2_3_1970 | 2 | 3 | 1970 | 1.44 | 4.8 | 13 | 0.84 | 0.80304 | 185.0657 | 0
2_3_1971 | 2 | 3 | 1971 | 1.44 | 4.8 | 13 | 0.84 | 0.80304 | 185.0657 | 0
2_3_1972 | 2 | 3 | 1972 | 1.44 | 4.8 | 13 | 0.84 | 0.80304 | 185.0657 | 0
2_3_1973 | 2 | 3 | 1973 | 1.44 | 4.8 | 13 | 0.84 | 0.80304 | 185.0657 | 0
2_3_1974 | 2 | 3 | 1974 | 1.44 | 4.8 | 13 | 0.84 | 0.80304 | 185.0657 | 0
2_3_1975 | 2 | 3 | 1975 | 1.44 | 4.8 | 13 | 0.84 | 0.80304 | 185.0657 | 0
2_3_1976 | 2 | 3 | 1976 | 1.44 | 4.8 | 13 | 0.84 | 0.80304 | 185.0657 | 0
2_3_1977 | 2 | 3 | 1977 | 1.44 | 4.8 | 13 | 0.84 | 0.80304 | 185.0657 | 0
2_3_1978 | 2 | 3 | 1978 | 1.44 | 4.8 | 13 | 0.84 | 0.80304 | 185.0657 | 0
2_3_1979 | 2 | 3 | 1979 | 1.44 | 4.8 | 13 | 0.84 | 0.80304 | 185.0657 | 0
2_3_1980 | 2 | 3 | 1980 | 1.44 | 4.8 | 13 | 0.84 | 0.80304 | 185.0657 | 0
2_3_1981 | 2 | 3 | 1981 | 1.44 | 4.8 | 13 | 0.84 | 0.80304 | 185.0657 | 0
2_3_1982 | 2 | 3 | 1982 | 1.44 | 4.8 | 13 | 0.84 | 0.80304 | 185.0657 | 0
2_3_1983 | 2 | 3 | 1983 | 1.44 | 4.8 | 13 | 0.84 | 0.80304 | 185.0657 | 0
2_3_1984 | 2 | 3 | 1984 | 1.44 | 4.8 | 13 | 0.84 | 0.80304 | 185.0657 | 0
2_3_1985 | 2 | 3 | 1985 | 1.44 | 4.8 | 13 | 0.84 | 0.80304 | 185.0657 | 0
2_3_1986 | 2 | 3 | 1986 | 1.44 | 4.8 | 13 | 0.84 | 0.80304 | 185.0657 | 0
2_3_1987 | 2 | 3 | 1987 | 1.44 | 4.8 | 13 | 0.84 | 0.80304 | 185.0657 | 0
2_3_1988 | 2 | 3 | 1988 | 0.99 | 3.49 | 8.3 | 0.72 | 0.68832 | 185.0657 | 0
2_3_1989 | 2 | 3 | 1989 | 0.99 | 3.49 | 8.3 | 0.72 | 0.68832 | 185.0657 | 0
2_3_1990 | 2 | 3 | 1990 | 0.99 | 3.49 | 8.3 | 0.72 | 0.68832 | 185.0657 | 0
2_3_1991 | 2 | 3 | 1991 | 0.99 | 3.49 | 8.3 | 0.72 | 0.68832 | 185.0657 | 0
2_3_1992 | 2 | 3 | 1992 | 0.99 | 3.49 | 8.3 | 0.72 | 0.68832 | 185.0657 | 0
2_3_1993 | 2 | 3 | 1993 | 0.99 | 3.49 | 8.3 | 0.72 | 0.68832 | 185.0657 | 0
2_3_1994 | 2 | 3 | 1994 | 0.99 | 3.49 | 8.3 | 0.72 | 0.68832 | 185.0657 | 0
2_3_1995 | 2 | 3 | 1995 | 0.99 | 3.49 | 8.3 | 0.72 | 0.68832 | 185.0657 | 0
2_3_1996 | 2 | 3 | 1996 | 0.99 | 3.49 | 8.3 | 0.72 | 0.68832 | 185.0657 | 0
2_3_1997 | 2 | 3 | 1997 | 0.99 | 3.49 | 8.3 | 0.72 | 0.68832 | 185.0657 | 0
2_3_1998 | 2 | 3 | 1998 | 0.99 | 3.49 | 8.3 | 0.72 | 0.68832 | 185.0657 | 0
2_3_1999 | 2 | 3 | 1999 | 0.99 | 3.49 | 8.3 | 0.72 | 0.68832 | 185.0657 | 0
2_3_2000 | 2 | 3 | 2000 | 0.99 | 3.49 | 5.3277 | 0.72 | 0.68832 | 185.0657 | 0
2_3_2001 | 2 | 3 | 2001 | 0.99 | 3.49 | 5.3277 | 0.72 | 0.68832 | 185.0657 | 0
2_3_2002 | 2 | 3 | 2002 | 0.99 | 3.49 | 5.3277 | 0.72 | 0.68832 | 185.0657 | 0
2_3_2003 | 2 | 3 | 2003 | 0.99 | 3.49 | 5.3277 | 0.72 | 0.68832 | 185.0657 | 0
2_3_2004 | 2 | 3 | 2004 | 0.16605 | 0.83104 | 4.2556 | 0.16625 | 0.15894 | 185.0657 | 1
2_3_2005 | 2 | 3 | 2005 | 0.16605 | 0.83104 | 4.2556 | 0.16625 | 0.15894 | 185.0657 | 1
2_3_2006 | 2 | 3 | 2006 | 0.16605 | 0.83104 | 4.2556 | 0.16625 | 0.15894 | 185.0657 | 1
2_3_2007 | 2 | 3 | 2007 | 0.15148 | 0.69436 | 4.019 | 0.16708 | 0.15972 | 185.0657 | 2
2_3_2008 | 2 | 3 | 2008 | 0.15148 | 0.69436 | 4.019 | 0.16708 | 0.15972 | 185.0657 | 2
2_3_2009 | 2 | 3 | 2009 | 0.14859 | 0.82021 | 3.7479 | 0.1157 | 0.11061 | 173.2723 | 3
2_3_2010 | 2 | 3 | 2010 | 0.14859 | 0.82021 | 3.7479 | 0.1157 | 0.11061 | 173.2723 | 3
2_3_2011 | 2 | 3 | 2011 | 0.14859 | 0.82021 | 3.7479 | 0.1157 | 0.11061 | 173.2723 | 3
2_3_2012 | 2 | 3 | 2012 | 0.14859 | 0.82021 | 3.7479 | 0.1157 | 0.11061 | 173.2723 | 3
2_3_2013 | 2 | 3 | 2013 | 0.14859 | 0.82021 | 3.7479 | 0.1157 | 0.11061 | 173.2723 | 3
2_3_2014 | 2 | 3 | 2014 | 0.14859 | 0.82021 | 3.7479 | 0.1157 | 0.11061 | 173.2723 | 3
2_3_2015 | 2 | 3 | 2015 | 0.14859 | 0.82021 | 3.7479 | 0.1157 | 0.11061 | 173.2723 | 3
2_3_2016 | 2 | 3 | 2016 | 0.14859 | 0.82021 | 3.7479 | 0.1157 | 0.11061 | 173.2723 | 3
2_3_2017 | 2 | 3 | 2017 | 0.14859 | 0.82021 | 3.7479 | 0.1157 | 0.11061 | 173.2723 | 3
2_3_2018 | 2 | 3 | 2018 | 0.14859 | 0.82021 | 3.7479 | 0.1157 | 0.11061 | 173.2723 | 3
2_3_2019 | 2 | 3 | 2019 | 0.14859 | 0.82021 | 3.7479 | 0.1157 | 0.11061 | 173.2723 | 3
2_3_2020 | 2 | 3 | 2020 | 0.14859 | 0.82021 | 3.7479 | 0.1157 | 0.11061 | 173.2723 | 3
2_3_2021 | 2 | 3 | 2021 | 0.14859 | 0.82021 | 3.7479 | 0.1157 | 0.11061 | 173.2723 | 3
2_3_2022 | 2 | 3 | 2022 | 0.14859 | 0.82021 | 3.7479 | 0.1157 | 0.11061 | 173.2723 | 3
2_3_2023 | 2 | 3 | 2023 | 0.14859 | 0.82021 | 3.7479 | 0.1157 | 0.11061 | 173.2723 | 3
2_3_2024 | 2 | 3 | 2024 | 0.14859 | 0.82021 | 3.7479 | 0.1157 | 0.11061 | 173.2723 | 3
2_3_2025 | 2 | 3 | 2025 | 0.14859 | 0.82021 | 3.7479 | 0.1157 | 0.11061 | 173.2723 | 3
2_3_2026 | 2 | 3 | 2026 | 0.14859 | 0.82021 | 3.7479 | 0.1157 | 0.11061 | 173.2723 | 3
2_3_2027 | 2 | 3 | 2027 | 0.14859 | 0.82021 | 3.7479 | 0.1157 | 0.11061 | 173.2723 | 3
2_3_2028 | 2 | 3 | 2028 | 0.14859 | 0.82021 | 3.7479 | 0.1157 | 0.11061 | 173.2723 | 3
2_3_2029 | 2 | 3 | 2029 | 0.14859 | 0.82021 | 3.7479 | 0.1157 | 0.11061 | 173.2723 | 3
2_3_2030 | 2 | 3 | 2030 | 0.14859 | 0.82021 | 3.7479 | 0.1157 | 0.11061 | 173.2723 | 3
2_3_2031 | 2 | 3 | 2031 | 0.14859 | 0.82021 | 3.7479 | 0.1157 | 0.11061 | 173.2723 | 3
2_3_2032 | 2 | 3 | 2032 | 0.14859 | 0.82021 | 3.7479 | 0.1157 | 0.11061 | 173.2723 | 3
2_3_2033 | 2 | 3 | 2033 | 0.14859 | 0.82021 | 3.7479 | 0.1157 | 0.11061 | 173.2723 | 3
2_3_2034 | 2 | 3 | 2034 | 0.14859 | 0.82021 | 3.7479 | 0.1157 | 0.11061 | 173.2723 | 3
2_3_2035 | 2 | 3 | 2035 | 0.14859 | 0.82021 | 3.7479 | 0.1157 | 0.11061 | 173.2723 | 3
2_3_2036 | 2 | 3 | 2036 | 0.14859 | 0.82021 | 3.7479 | 0.1157 | 0.11061 | 173.2723 | 3
2_3_2037 | 2 | 3 | 2037 | 0.14859 | 0.82021 | 3.7479 | 0.1157 | 0.11061 | 173.2723 | 3
2_3_2038 | 2 | 3 | 2038 | 0.14859 | 0.82021 | 3.7479 | 0.1157 | 0.11061 | 173.2723 | 3
2_3_2039 | 2 | 3 | 2039 | 0.14859 | 0.82021 | 3.7479 | 0.1157 | 0.11061 | 173.2723 | 3
2_3_2040 | 2 | 3 | 2040 | 0.14859 | 0.82021 | 3.7479 | 0.1157 | 0.11061 | 173.2723 | 3
2_3_2041 | 2 | 3 | 2041 | 0.14859 | 0.82021 | 3.7479 | 0.1157 | 0.11061 | 173.2723 | 3
2_3_2042 | 2 | 3 | 2042 | 0.14859 | 0.82021 | 3.7479 | 0.1157 | 0.11061 | 173.2723 | 3
2_3_2043 | 2 | 3 | 2043 | 0.14859 | 0.82021 | 3.7479 | 0.1157 | 0.11061 | 173.2723 | 3
2_3_2044 | 2 | 3 | 2044 | 0.14859 | 0.82021 | 3.7479 | 0.1157 | 0.11061 | 173.2723 | 3
2_3_2045 | 2 | 3 | 2045 | 0.14859 | 0.82021 | 3.7479 | 0.1157 | 0.11061 | 173.2723 | 3
2_3_2046 | 2 | 3 | 2046 | 0.14859 | 0.82021 | 3.7479 | 0.1157 | 0.11061 | 173.2723 | 3
2_3_2047 | 2 | 3 | 2047 | 0.14859 | 0.82021 | 3.7479 | 0.1157 | 0.11061 | 173.2723 | 3
2_3_2048 | 2 | 3 | 2048 | 0.14859 | 0.82021 | 3.7479 | 0.1157 | 0.11061 | 173.2723 | 3
2_3_2049 | 2 | 3 | 2049 | 0.14859 | 0.82021 | 3.7479 | 0.1157 | 0.11061 | 173.2723 | 3
2_3_2050 | 2 | 3 | 2050 | 0.14859 | 0.82021 | 3.7479 | 0.1157 | 0.11061 | 173.2723 | 3
2_4_1915 | 2 | 4 | 1915 | 1.44 | 4.8 | 13 | 0.84 | 0.80304 | 185.0657 | 0
2_4_1916 | 2 | 4 | 1916 | 1.44 | 4.8 | 13 | 0.84 | 0.80304 | 185.0657 | 0
2_4_1917 | 2 | 4 | 1917 | 1.44 | 4.8 | 13 | 0.84 | 0.80304 | 185.0657 | 0
2_4_1918 | 2 | 4 | 1918 | 1.44 | 4.8 | 13 | 0.84 | 0.80304 | 185.0657 | 0
2_4_1919 | 2 | 4 | 1919 | 1.44 | 4.8 | 13 | 0.84 | 0.80304 | 185.0657 | 0
2_4_1920 | 2 | 4 | 1920 | 1.44 | 4.8 | 13 | 0.84 | 0.80304 | 185.0657 | 0
2_4_1921 | 2 | 4 | 1921 | 1.44 | 4.8 | 13 | 0.84 | 0.80304 | 185.0657 | 0
2_4_1922 | 2 | 4 | 1922 | 1.44 | 4.8 | 13 | 0.84 | 0.80304 | 185.0657 | 0
2_4_1923 | 2 | 4 | 1923 | 1.44 | 4.8 | 13 | 0.84 | 0.80304 | 185.0657 | 0
2_4_1924 | 2 | 4 | 1924 | 1.44 | 4.8 | 13 | 0.84 | 0.80304 | 185.0657 | 0
2_4_1925 | 2 | 4 | 1925 | 1.44 | 4.8 | 13 | 0.84 | 0.80304 | 185.0657 | 0
2_4_1926 | 2 | 4 | 1926 | 1.44 | 4.8 | 13 | 0.84 | 0.80304 | 185.0657 | 0
2_4_1927 | 2 | 4 | 1927 | 1.44 | 4.8 | 13 | 0.84 | 0.80304 | 185.0657 | 0
2_4_1928 | 2 | 4 | 1928 | 1.44 | 4.8 | 13 | 0.84 | 0.80304 | 185.0657 | 0
2_4_1929 | 2 | 4 | 1929 | 1.44 | 4.8 | 13 | 0.84 | 0.80304 | 185.0657 | 0
2_4_1930 | 2 | 4 | 1930 | 1.44 | 4.8 | 13 | 0.84 | 0.80304 | 185.0657 | 0
2_4_1931 | 2 | 4 | 1931 | 1.44 | 4.8 | 13 | 0.84 | 0.80304 | 185.0657 | 0
2_4_1932 | 2 | 4 | 1932 | 1.44 | 4.8 | 13 | 0.84 | 0.80304 | 185.0657 | 0
2_4_1933 | 2 | 4 | 1933 | 1.44 | 4.8 | 13 | 0.84 | 0.80304 | 185.0657 | 0
2_4_1934 | 2 | 4 | 1934 | 1.44 | 4.8 | 13 | 0.84 | 0.80304 | 185.0657 | 0
2_4_1935 | 2 | 4 | 1935 | 1.44 | 4.8 | 13 | 0.84 | 0.80304 | 185.0657 | 0
2_4_1936 | 2 | 4 | 1936 | 1.44 | 4.8 | 13 | 0.84 | 0.80304 | 185.0657 | 0
2_4_1937 | 2 | 4 | 1937 | 1.44 | 4.8 | 13 | 0.84 | 0.80304 | 185.0657 | 0
2_4_1938 | 2 | 4 | 1938 | 1.44 | 4.8 | 13 | 0.84 | 0.80304 | 185.0657 | 0
2_4_1939 | 2 | 4 | 1939 | 1.44 | 4.8 | 13 | 0.84 | 0.80304 | 185.0657 | 0
2_4_1940 | 2 | 4 | 1940 | 1.44 | 4.8 | 13 | 0.84 | 0.80304 | 185.0657 | 0
2_4_1941 | 2 | 4 | 1941 | 1.44 | 4.8 | 13 | 0.84 | 0.80304 | 185.0657 | 0
2_4_1942 | 2 | 4 | 1942 | 1.44 | 4.8 | 13 | 0.84 | 0.80304 | 185.0657 | 0
2_4_1943 | 2 | 4 | 1943 | 1.44 | 4.8 | 13 | 0.84 | 0.80304 | 185.0657 | 0
2_4_1944 | 2 | 4 | 1944 | 1.44 | 4.8 | 13 | 0.84 | 0.80304 | 185.0657 | 0
2_4_1945 | 2 | 4 | 1945 | 1.44 | 4.8 | 13 | 0.84 | 0.80304 | 185.0657 | 0
2_4_1946 | 2 | 4 | 1946 | 1.44 | 4.8 | 13 | 0.84 | 0.80304 | 185.0657 | 0
2_4_1947 | 2 | 4 | 1947 | 1.44 | 4.8 | 13 | 0.84 | 0.80304 | 185.0657 | 0
2_4_1948 | 2 | 4 | 1948 | 1.44 | 4.8 | 13 | 0.84 | 0.80304 | 185.0657 | 0
2_4_1949 | 2 | 4 | 1949 | 1.44 | 4.8 | 13 | 0.84 | 0.80304 | 185.0657 | 0
2_4_1950 | 2 | 4 | 1950 | 1.44 | 4.8 | 13 | 0.84 | 0.80304 | 185.0657 | 0
2_4_1951 | 2 | 4 | 1951 | 1.44 | 4.8 | 13 | 0.84 | 0.80304 | 185.0657 | 0
2_4_1952 | 2 | 4 | 1952 | 1.44 | 4.8 | 13 | 0.84 | 0.80304 | 185.0657 | 0
2_4_1953 | 2 | 4 | 1953 | 1.44 | 4.8 | 13 | 0.84 | 0.80304 | 185.0657 | 0
2_4_1954 | 2 | 4 | 1954 | 1.44 | 4.8 | 13 | 0.84 | 0.80304 | 185.0657 | 0
2_4_1955 | 2 | 4 | 1955 | 1.44 | 4.8 | 13 | 0.84 | 0.80304 | 185.0657 | 0
2_4_1956 | 2 | 4 | 1956 | 1.44 | 4.8 | 13 | 0.84 | 0.80304 | 185.0657 | 0
2_4_1957 | 2 | 4 | 1957 | 1.44 | 4.8 | 13 | 0.84 | 0.80304 | 185.0657 | 0
2_4_1958 | 2 | 4 | 1958 | 1.44 | 4.8 | 13 | 0.84 | 0.80304 | 185.0657 | 0
2_4_1959 | 2 | 4 | 1959 | 1.44 | 4.8 | 13 | 0.84 | 0.80304 | 185.0657 | 0
2_4_1960 | 2 | 4 | 1960 | 1.44 | 4.8 | 13 | 0.84 | 0.80304 | 185.0657 | 0
2_4_1961 | 2 | 4 | 1961 | 1.44 | 4.8 | 13 | 0.84 | 0.80304 | 185.0657 | 0
2_4_1962 | 2 | 4 | 1962 | 1.44 | 4.8 | 13 | 0.84 | 0.80304 | 185.0657 | 0
2_4_1963 | 2 | 4 | 1963 | 1.44 | 4.8 | 13 | 0.84 | 0.80304 | 185.0657 | 0
2_4_1964 | 2 | 4 | 1964 | 1.44 | 4.8 | 13 | 0.84 | 0.80304 | 185.0657 | 0
2_4_1965 | 2 | 4 | 1965 | 1.44 | 4.8 | 13 | 0.84 | 0.80304 | 185.0657 | 0
2_4_1966 | 2 | 4 | 1966 | 1.44 | 4.8 | 13 | 0.84 | 0.80304 | 185.0657 | 0
2_4_1967 | 2 | 4 | 1967 | 1.44 | 4.8 | 13 | 0.84 | 0.80304 | 185.0657 | 0
2_4_1968 | 2 | 4 | 1968 | 1.44 | 4.8 | 13 | 0.84 | 0.80304 | 185.0657 | 0
2_4_1969 | 2 | 4 | 1969 | 1.44 | 4.8 | 13 | 0.84 | 0.80304 | 185.0657 | 0
2_4_1970 | 2 | 4 | 1970 | 1.44 | 4.8 | 13 | 0.84 | 0.80304 | 185.0657 | 0
2_4_1971 | 2 | 4 | 1971 | 1.44 | 4.8 | 13 | 0.84 | 0.80304 | 185.0657 | 0
2_4_1972 | 2 | 4 | 1972 | 1.44 | 4.8 | 13 | 0.84 | 0.80304 | 185.0657 | 0
2_4_1973 | 2 | 4 | 1973 | 1.44 | 4.8 | 13 | 0.84 | 0.80304 | 185.0657 | 0
2_4_1974 | 2 | 4 | 1974 | 1.44 | 4.8 | 13 | 0.84 | 0.80304 | 185.0657 | 0
2_4_1975 | 2 | 4 | 1975 | 1.44 | 4.8 | 13 | 0.84 | 0.80304 | 185.0657 | 0
2_4_1976 | 2 | 4 | 1976 | 1.44 | 4.8 | 13 | 0.84 | 0.80304 | 185.0657 | 0
2_4_1977 | 2 | 4 | 1977 | 1.44 | 4.8 | 13 | 0.84 | 0.80304 | 185.0657 | 0
2_4_1978 | 2 | 4 | 1978 | 1.44 | 4.8 | 13 | 0.84 | 0.80304 | 185.0657 | 0
2_4_1979 | 2 | 4 | 1979 | 1.44 | 4.8 | 13 | 0.84 | 0.80304 | 185.0657 | 0
2_4_1980 | 2 | 4 | 1980 | 1.44 | 4.8 | 13 | 0.84 | 0.80304 | 185.0657 | 0
2_4_1981 | 2 | 4 | 1981 | 1.44 | 4.8 | 13 | 0.84 | 0.80304 | 185.0657 | 0
2_4_1982 | 2 | 4 | 1982 | 1.44 | 4.8 | 13 | 0.84 | 0.80304 | 185.0657 | 0
2_4_1983 | 2 | 4 | 1983 | 1.44 | 4.8 | 13 | 0.84 | 0.80304 | 185.0657 | 0
2_4_1984 | 2 | 4 | 1984 | 1.44 | 4.8 | 13 | 0.84 | 0.80304 | 185.0657 | 0
2_4_1985 | 2 | 4 | 1985 | 1.44 | 4.8 | 13 | 0.84 | 0.80304 | 185.0657 | 0
2_4_1986 | 2 | 4 | 1986 | 1.44 | 4.8 | 13 | 0.84 | 0.80304 | 185.0657 | 0
2_4_1987 | 2 | 4 | 1987 | 1.44 | 4.8 | 13 | 0.84 | 0.80304 | 185.0657 | 0
2_4_1988 | 2 | 4 | 1988 | 0.99 | 3.49 | 8.3 | 0.72 | 0.68832 | 185.0657 | 0
2_4_1989 | 2 | 4 | 1989 | 0.99 | 3.49 | 8.3 | 0.72 | 0.68832 | 185.0657 | 0
2_4_1990 | 2 | 4 | 1990 | 0.99 | 3.49 | 8.3 | 0.72 | 0.68832 | 185.0657 | 0
2_4_1991 | 2 | 4 | 1991 | 0.99 | 3.49 | 8.3 | 0.72 | 0.68832 | 185.0657 | 0
2_4_1992 | 2 | 4 | 1992 | 0.99 | 3.49 | 8.3 | 0.72 | 0.68832 | 185.0657 | 0
2_4_1993 | 2 | 4 | 1993 | 0.99 | 3.49 | 8.3 | 0.72 | 0.68832 | 185.0657 | 0
2_4_1994 | 2 | 4 | 1994 | 0.99 | 3.49 | 8.3 | 0.72 | 0.68832 | 185.0657 | 0
2_4_1995 | 2 | 4 | 1995 | 0.99 | 3.49 | 8.3 | 0.72 | 0.68832 | 185.0657 | 0
2_4_1996 | 2 | 4 | 1996 | 0.99 | 3.49 | 8.3 | 0.72 | 0.68832 | 185.0657 | 0
2_4_1997 | 2 | 4 | 1997 | 0.99 | 3.49 | 8.3 | 0.72 | 0.68832 | 185.0657 | 0
2_4_1998 | 2 | 4 | 1998 | 0.99 | 3.49 | 8.3 | 0.72 | 0.68832 | 185.0657 | 0
2_4_1999 | 2 | 4 | 1999 | 0.99 | 3.49 | 8.3 | 0.72 | 0.68832 | 185.0657 | 0
2_4_2000 | 2 | 4 | 2000 | 0.99 | 3.49 | 5.3277 | 0.72 | 0.68832 | 185.0657 | 0
2_4_2001 | 2 | 4 | 2001 | 0.99 | 3.49 | 5.3277 | 0.72 | 0.68832 | 185.0657 | 0
2_4_2002 | 2 | 4 | 2002 | 0.99 | 3.49 | 5.3277 | 0.72 | 0.68832 | 185.0657 | 0
2_4_2003 | 2 | 4 | 2003 | 0.99 | 3.49 | 5.3277 | 0.72 | 0.68832 | 185.0657 | 0
2_4_2004 | 2 | 4 | 2004 | 0.16605 | 0.83104 | 4.2556 | 0.16625 | 0.15894 | 185.0657 | 1
2_4_2005 | 2 | 4 | 2005 | 0.16605 | 0.83104 | 4.2556 | 0.16625 | 0.15894 | 185.0657 | 1
2_4_2006 | 2 | 4 | 2006 | 0.16605 | 0.83104 | 4.2556 | 0.16625 | 0.15894 | 185.0657 | 1
2_4_2007 | 2 | 4 | 2007 | 0.15148 | 0.69436 | 4.019 | 0.16708 | 0.15972 | 185.0657 | 2
2_4_2008 | 2 | 4 | 2008 | 0.15148 | 0.69436 | 4.019 | 0.16708 | 0.15972 | 185.0657 | 2
2_4_2009 | 2 | 4 | 2009 | 0.14859 | 0.82021 | 3.7479 | 0.1157 | 0.11061 | 173.2723 | 3
2_4_2010 | 2 | 4 | 2010 | 0.14859 | 0.82021 | 3.7479 | 0.1157 | 0.11061 | 173.2723 | 3
2_4_2011 | 2 | 4 | 2011 | 0.14859 | 0.82021 | 3.7479 | 0.1157 | 0.11061 | 173.2723 | 3
2_4_2012 | 2 | 4 | 2012 | 0.14859 | 0.82021 | 3.7479 | 0.1157 | 0.11061 | 173.2723 | 3
2_4_2013 | 2 | 4 | 2013 | 0.14859 | 0.82021 | 3.7479 | 0.1157 | 0.11061 | 173.2723 | 3
2_4_2014 | 2 | 4 | 2014 | 0.14859 | 0.82021 | 3.7479 | 0.1157 | 0.11061 | 173.2723 | 3
2_4_2015 | 2 | 4 | 2015 | 0.14859 | 0.82021 | 3.7479 | 0.1157 | 0.11061 | 173.2723 | 3
2_4_2016 | 2 | 4 | 2016 | 0.14859 | 0.82021 | 3.7479 | 0.1157 | 0.11061 | 173.2723 | 3
2_4_2017 | 2 | 4 | 2017 | 0.14859 | 0.82021 | 3.7479 | 0.1157 | 0.11061 | 173.2723 | 3
2_4_2018 | 2 | 4 | 2018 | 0.14859 | 0.82021 | 3.7479 | 0.1157 | 0.11061 | 173.2723 | 3
2_4_2019 | 2 | 4 | 2019 | 0.14859 | 0.82021 | 3.7479 | 0.1157 | 0.11061 | 173.2723 | 3
2_4_2020 | 2 | 4 | 2020 | 0.14859 | 0.82021 | 3.7479 | 0.1157 | 0.11061 | 173.2723 | 3
2_4_2021 | 2 | 4 | 2021 | 0.14859 | 0.82021 | 3.7479 | 0.1157 | 0.11061 | 173.2723 | 3
2_4_2022 | 2 | 4 | 2022 | 0.14859 | 0.82021 | 3.7479 | 0.1157 | 0.11061 | 173.2723 | 3
2_4_2023 | 2 | 4 | 2023 | 0.14859 | 0.82021 | 3.7479 | 0.1157 | 0.11061 | 173.2723 | 3
2_4_2024 | 2 | 4 | 2024 | 0.14859 | 0.82021 | 3.7479 | 0.1157 | 0.11061 | 173.2723 | 3
2_4_2025 | 2 | 4 | 2025 | 0.14859 | 0.82021 | 3.7479 | 0.1157 | 0.11061 | 173.2723 | 3
2_4_2026 | 2 | 4 | 2026 | 0.14859 | 0.82021 | 3.7479 | 0.1157 | 0.11061 | 173.2723 | 3
2_4_2027 | 2 | 4 | 2027 | 0.14859 | 0.82021 | 3.7479 | 0.1157 | 0.11061 | 173.2723 | 3
2_4_2028 | 2 | 4 | 2028 | 0.14859 | 0.82021 | 3.7479 | 0.1157 | 0.11061 | 173.2723 | 3
2_4_2029 | 2 | 4 | 2029 | 0.14859 | 0.82021 | 3.7479 | 0.1157 | 0.11061 | 173.2723 | 3
2_4_2030 | 2 | 4 | 2030 | 0.14859 | 0.82021 | 3.7479 | 0.1157 | 0.11061 | 173.2723 | 3
2_4_2031 | 2 | 4 | 2031 | 0.14859 | 0.82021 | 3.7479 | 0.1157 | 0.11061 | 173.2723 | 3
2_4_2032 | 2 | 4 | 2032 | 0.14859 | 0.82021 | 3.7479 | 0.1157 | 0.11061 | 173.2723 | 3
2_4_2033 | 2 | 4 | 2033 | 0.14859 | 0.82021 | 3.7479 | 0.1157 | 0.11061 | 173.2723 | 3
2_4_2034 | 2 | 4 | 2034 | 0.14859 | 0.82021 | 3.7479 | 0.1157 | 0.11061 | 173.2723 | 3
2_4_2035 | 2 | 4 | 2035 | 0.14859 | 0.82021 | 3.7479 | 0.1157 | 0.11061 | 173.2723 | 3
2_4_2036 | 2 | 4 | 2036 | 0.14859 | 0.82021 | 3.7479 | 0.1157 | 0.11061 | 173.2723 | 3
2_4_2037 | 2 | 4 | 2037 | 0.14859 | 0.82021 | 3.7479 | 0.1157 | 0.11061 | 173.2723 | 3
2_4_2038 | 2 | 4 | 2038 | 0.14859 | 0.82021 | 3.7479 | 0.1157 | 0.11061 | 173.2723 | 3
2_4_2039 | 2 | 4 | 2039 | 0.14859 | 0.82021 | 3.7479 | 0.1157 | 0.11061 | 173.2723 | 3
2_4_2040 | 2 | 4 | 2040 | 0.14859 | 0.82021 | 3.7479 | 0.1157 | 0.11061 | 173.2723 | 3
2_4_2041 | 2 | 4 | 2041 | 0.14859 | 0.82021 | 3.7479 | 0.1157 | 0.11061 | 173.2723 | 3
2_4_2042 | 2 | 4 | 2042 | 0.14859 | 0.82021 | 3.7479 | 0.1157 | 0.11061 | 173.2723 | 3
2_4_2043 | 2 | 4 | 2043 | 0.14859 | 0.82021 | 3.7479 | 0.1157 | 0.11061 | 173.2723 | 3
2_4_2044 | 2 | 4 | 2044 | 0.14859 | 0.82021 | 3.7479 | 0.1157 | 0.11061 | 173.2723 | 3
2_4_2045 | 2 | 4 | 2045 | 0.14859 | 0.82021 | 3.7479 | 0.1157 | 0.11061 | 173.2723 | 3
2_4_2046 | 2 | 4 | 2046 | 0.14859 | 0.82021 | 3.7479 | 0.1157 | 0.11061 | 173.2723 | 3
2_4_2047 | 2 | 4 | 2047 | 0.14859 | 0.82021 | 3.7479 | 0.1157 | 0.11061 | 173.2723 | 3
2_4_2048 | 2 | 4 | 2048 | 0.14859 | 0.82021 | 3.7479 | 0.1157 | 0.11061 | 173.2723 | 3
2_4_2049 | 2 | 4 | 2049 | 0.14859 | 0.82021 | 3.7479 | 0.1157 | 0.11061 | 173.2723 | 3
2_4_2050 | 2 | 4 | 2050 | 0.14859 | 0.82021 | 3.7479 | 0.1157 | 0.11061 | 173.2723 | 3
2_5_1915 | 2 | 5 | 1915 | 1.048 | 4.34 | 12.2 | 0.616 | 0.5889 | 166.4684 | 0
2_5_1916 | 2 | 5 | 1916 | 1.048 | 4.34 | 12.2 | 0.616 | 0.5889 | 166.4684 | 0
2_5_1917 | 2 | 5 | 1917 | 1.048 | 4.34 | 12.2 | 0.616 | 0.5889 | 166.4684 | 0
2_5_1918 | 2 | 5 | 1918 | 1.048 | 4.34 | 12.2 | 0.616 | 0.5889 | 166.4684 | 0
2_5_1919 | 2 | 5 | 1919 | 1.048 | 4.34 | 12.2 | 0.616 | 0.5889 | 166.4684 | 0
2_5_1920 | 2 | 5 | 1920 | 1.048 | 4.34 | 12.2 | 0.616 | 0.5889 | 166.4684 | 0
2_5_1921 | 2 | 5 | 1921 | 1.048 | 4.34 | 12.2 | 0.616 | 0.5889 | 166.4684 | 0
2_5_1922 | 2 | 5 | 1922 | 1.048 | 4.34 | 12.2 | 0.616 | 0.5889 | 166.4684 | 0
2_5_1923 | 2 | 5 | 1923 | 1.048 | 4.34 | 12.2 | 0.616 | 0.5889 | 166.4684 | 0
2_5_1924 | 2 | 5 | 1924 | 1.048 | 4.34 | 12.2 | 0.616 | 0.5889 | 166.4684 | 0
2_5_1925 | 2 | 5 | 1925 | 1.048 | 4.34 | 12.2 | 0.616 | 0.5889 | 166.4684 | 0
2_5_1926 | 2 | 5 | 1926 | 1.048 | 4.34 | 12.2 | 0.616 | 0.5889 | 166.4684 | 0
2_5_1927 | 2 | 5 | 1927 | 1.048 | 4.34 | 12.2 | 0.616 | 0.5889 | 166.4684 | 0
2_5_1928 | 2 | 5 | 1928 | 1.048 | 4.34 | 12.2 | 0.616 | 0.5889 | 166.4684 | 0
2_5_1929 | 2 | 5 | 1929 | 1.048 | 4.34 | 12.2 | 0.616 | 0.5889 | 166.4684 | 0
2_5_1930 | 2 | 5 | 1930 | 1.048 | 4.34 | 12.2 | 0.616 | 0.5889 | 166.4684 | 0
2_5_1931 | 2 | 5 | 1931 | 1.048 | 4.34 | 12.2 | 0.616 | 0.5889 | 166.4684 | 0
2_5_1932 | 2 | 5 | 1932 | 1.048 | 4.34 | 12.2 | 0.616 | 0.5889 | 166.4684 | 0
2_5_1933 | 2 | 5 | 1933 | 1.048 | 4.34 | 12.2 | 0.616 | 0.5889 | 166.4684 | 0
2_5_1934 | 2 | 5 | 1934 | 1.048 | 4.34 | 12.2 | 0.616 | 0.5889 | 166.4684 | 0
2_5_1935 | 2 | 5 | 1935 | 1.048 | 4.34 | 12.2 | 0.616 | 0.5889 | 166.4684 | 0
2_5_1936 | 2 | 5 | 1936 | 1.048 | 4.34 | 12.2 | 0.616 | 0.5889 | 166.4684 | 0
2_5_1937 | 2 | 5 | 1937 | 1.048 | 4.34 | 12.2 | 0.616 | 0.5889 | 166.4684 | 0
2_5_1938 | 2 | 5 | 1938 | 1.048 | 4.34 | 12.2 | 0.616 | 0.5889 | 166.4684 | 0
2_5_1939 | 2 | 5 | 1939 | 1.048 | 4.34 | 12.2 | 0.616 | 0.5889 | 166.4684 | 0
2_5_1940 | 2 | 5 | 1940 | 1.048 | 4.34 | 12.2 | 0.616 | 0.5889 | 166.4684 | 0
2_5_1941 | 2 | 5 | 1941 | 1.048 | 4.34 | 12.2 | 0.616 | 0.5889 | 166.4684 | 0
2_5_1942 | 2 | 5 | 1942 | 1.048 | 4.34 | 12.2 | 0.616 | 0.5889 | 166.4684 | 0
2_5_1943 | 2 | 5 | 1943 | 1.048 | 4.34 | 12.2 | 0.616 | 0.5889 | 166.4684 | 0
2_5_1944 | 2 | 5 | 1944 | 1.048 | 4.34 | 12.2 | 0.616 | 0.5889 | 166.4684 | 0
2_5_1945 | 2 | 5 | 1945 | 1.048 | 4.34 | 12.2 | 0.616 | 0.5889 | 166.4684 | 0
2_5_1946 | 2 | 5 | 1946 | 1.048 | 4.34 | 12.2 | 0.616 | 0.5889 | 166.4684 | 0
2_5_1947 | 2 | 5 | 1947 | 1.048 | 4.34 | 12.2 | 0.616 | 0.5889 | 166.4684 | 0
2_5_1948 | 2 | 5 | 1948 | 1.048 | 4.34 | 12.2 | 0.616 | 0.5889 | 166.4684 | 0
2_5_1949 | 2 | 5 | 1949 | 1.048 | 4.34 | 12.2 | 0.616 | 0.5889 | 166.4684 | 0
2_5_1950 | 2 | 5 | 1950 | 1.048 | 4.34 | 12.2 | 0.616 | 0.5889 | 166.4684 | 0
2_5_1951 | 2 | 5 | 1951 | 1.048 | 4.34 | 12.2 | 0.616 | 0.5889 | 166.4684 | 0
2_5_1952 | 2 | 5 | 1952 | 1.048 | 4.34 | 12.2 | 0.616 | 0.5889 | 166.4684 | 0
2_5_1953 | 2 | 5 | 1953 | 1.048 | 4.34 | 12.2 | 0.616 | 0.5889 | 166.4684 | 0
2_5_1954 | 2 | 5 | 1954 | 1.048 | 4.34 | 12.2 | 0.616 | 0.5889 | 166.4684 | 0
2_5_1955 | 2 | 5 | 1955 | 1.048 | 4.34 | 12.2 | 0.616 | 0.5889 | 166.4684 | 0
2_5_1956 | 2 | 5 | 1956 | 1.048 | 4.34 | 12.2 | 0.616 | 0.5889 | 166.4684 | 0
2_5_1957 | 2 | 5 | 1957 | 1.048 | 4.34 | 12.2 | 0.616 | 0.5889 | 166.4684 | 0
2_5_1958 | 2 | 5 | 1958 | 1.048 | 4.34 | 12.2 | 0.616 | 0.5889 | 166.4684 | 0
2_5_1959 | 2 | 5 | 1959 | 1.048 | 4.34 | 12.2 | 0.616 | 0.5889 | 166.4684 | 0
2_5_1960 | 2 | 5 | 1960 | 1.048 | 4.34 | 12.2 | 0.616 | 0.5889 | 166.4684 | 0
2_5_1961 | 2 | 5 | 1961 | 1.048 | 4.34 | 12.2 | 0.616 | 0.5889 | 166.4684 | 0
2_5_1962 | 2 | 5 | 1962 | 1.048 | 4.34 | 12.2 | 0.616 | 0.5889 | 166.4684 | 0
2_5_1963 | 2 | 5 | 1963 | 1.048 | 4.34 | 12.2 | 0.616 | 0.5889 | 166.4684 | 0
2_5_1964 | 2 | 5 | 1964 | 1.048 | 4.34 | 12.2 | 0.616 | 0.5889 | 166.4684 | 0
2_5_1965 | 2 | 5 | 1965 | 1.048 | 4.34 | 12.2 | 0.616 | 0.5889 | 166.4684 | 0
2_5_1966 | 2 | 5 | 1966 | 1.048 | 4.34 | 12.2 | 0.616 | 0.5889 | 166.4684 | 0
2_5_1967 | 2 | 5 | 1967 | 1.048 | 4.34 | 12.2 | 0.616 | 0.5889 | 166.4684 | 0
2_5_1968 | 2 | 5 | 1968 | 1.048 | 4.34 | 12.2 | 0.616 | 0.5889 | 166.4684 | 0
2_5_1969 | 2 | 5 | 1969 | 1.048 | 4.34 | 12.2 | 0.616 | 0.5889 | 166.4684 | 0
2_5_1970 | 2 | 5 | 1970 | 1.048 | 4.34 | 12.2 | 0.616 | 0.5889 | 166.4684 | 0
2_5_1971 | 2 | 5 | 1971 | 1.048 | 4.34 | 12.2 | 0.616 | 0.5889 | 166.4684 | 0
2_5_1972 | 2 | 5 | 1972 | 1.048 | 4.34 | 12.2 | 0.616 | 0.5889 | 166.4684 | 0
2_5_1973 | 2 | 5 | 1973 | 1.048 | 4.34 | 12.2 | 0.616 | 0.5889 | 166.4684 | 0
2_5_1974 | 2 | 5 | 1974 | 1.048 | 4.34 | 12.2 | 0.616 | 0.5889 | 166.4684 | 0
2_5_1975 | 2 | 5 | 1975 | 1.048 | 4.34 | 12.2 | 0.616 | 0.5889 | 166.4684 | 0
2_5_1976 | 2 | 5 | 1976 | 1.048 | 4.34 | 12.2 | 0.616 | 0.5889 | 166.4684 | 0
2_5_1977 | 2 | 5 | 1977 | 1.048 | 4.34 | 12.2 | 0.616 | 0.5889 | 166.4684 | 0
2_5_1978 | 2 | 5 | 1978 | 1.048 | 4.34 | 12.2 | 0.616 | 0.5889 | 166.4684 | 0
2_5_1979 | 2 | 5 | 1979 | 1.048 | 4.34 | 12.2 | 0.616 | 0.5889 | 166.4684 | 0
2_5_1980 | 2 | 5 | 1980 | 1.048 | 4.34 | 12.2 | 0.616 | 0.5889 | 166.4684 | 0
2_5_1981 | 2 | 5 | 1981 | 1.048 | 4.34 | 12.2 | 0.616 | 0.5889 | 166.4684 | 0
2_5_1982 | 2 | 5 | 1982 | 1.048 | 4.34 | 12.2 | 0.616 | 0.5889 | 166.4684 | 0
2_5_1983 | 2 | 5 | 1983 | 1.048 | 4.34 | 12.2 | 0.616 | 0.5889 | 166.4684 | 0
2_5_1984 | 2 | 5 | 1984 | 1.048 | 4.34 | 12.2 | 0.616 | 0.5889 | 166.4684 | 0
2_5_1985 | 2 | 5 | 1985 | 1.048 | 4.34 | 12.2 | 0.616 | 0.5889 | 166.4684 | 0
2_5_1986 | 2 | 5 | 1986 | 1.048 | 4.34 | 12.2 | 0.616 | 0.5889 | 166.4684 | 0
2_5_1987 | 2 | 5 | 1987 | 1.048 | 4.34 | 12.2 | 0.616 | 0.5889 | 166.4684 | 0
2_5_1988 | 2 | 5 | 1988 | 0.65 | 2.89 | 9.61 | 0.44 | 0.42064 | 166.4684 | 0
2_5_1989 | 2 | 5 | 1989 | 0.65 | 2.89 | 9.61 | 0.44 | 0.42064 | 166.4684 | 0
2_5_1990 | 2 | 5 | 1990 | 0.65 | 2.89 | 9.61 | 0.44 | 0.42064 | 166.4684 | 0
2_5_1991 | 2 | 5 | 1991 | 0.65 | 2.89 | 9.61 | 0.44 | 0.42064 | 166.4684 | 0
2_5_1992 | 2 | 5 | 1992 | 0.65 | 2.89 | 9.61 | 0.44 | 0.42064 | 166.4684 | 0
2_5_1993 | 2 | 5 | 1993 | 0.65 | 2.89 | 9.61 | 0.44 | 0.42064 | 166.4684 | 0
2_5_1994 | 2 | 5 | 1994 | 0.65 | 2.89 | 9.61 | 0.44 | 0.42064 | 166.4684 | 0
2_5_1995 | 2 | 5 | 1995 | 0.65 | 2.89 | 9.61 | 0.44 | 0.42064 | 166.4684 | 0
2_5_1996 | 2 | 5 | 1996 | 0.65 | 2.89 | 9.61 | 0.44 | 0.42064 | 166.4684 | 0
2_5_1997 | 2 | 5 | 1997 | 0.65 | 2.89 | 9.61 | 0.44 | 0.42064 | 166.4684 | 0
2_5_1998 | 2 | 5 | 1998 | 0.65 | 2.89 | 9.61 | 0.44 | 0.42064 | 166.4684 | 0
2_5_1999 | 2 | 5 | 1999 | 0.65 | 2.89 | 9.61 | 0.44 | 0.42064 | 166.4684 | 0
2_5_2000 | 2 | 5 | 2000 | 0.16531 | 0.88041 | 5.5143 | 0.18349 | 0.17542 | 166.4684 | 0
2_5_2001 | 2 | 5 | 2001 | 0.16531 | 0.88041 | 5.5143 | 0.18349 | 0.17542 | 166.4684 | 0
2_5_2002 | 2 | 5 | 2002 | 0.16531 | 0.88041 | 5.5143 | 0.18349 | 0.17542 | 166.4684 | 0
2_5_2003 | 2 | 5 | 2003 | 0.16531 | 0.88041 | 5.5143 | 0.18349 | 0.17542 | 166.4684 | 0
2_5_2004 | 2 | 5 | 2004 | 0.13885 | 0.83032 | 4.1652 | 0.12701 | 0.12142 | 166.4684 | 1
2_5_2005 | 2 | 5 | 2005 | 0.13885 | 0.83032 | 4.1652 | 0.12701 | 0.12142 | 166.4684 | 1
2_5_2006 | 2 | 5 | 2006 | 0.13885 | 0.83032 | 4.1652 | 0.12701 | 0.12142 | 166.4684 | 1
2_5_2007 | 2 | 5 | 2007 | 0.12342 | 0.92939 | 3.0246 | 0.10902 | 0.10422 | 166.4684 | 2
2_5_2008 | 2 | 5 | 2008 | 0.12342 | 0.92939 | 3.0246 | 0.10902 | 0.10422 | 166.4684 | 2
2_5_2009 | 2 | 5 | 2009 | 0.12342 | 0.92939 | 3.0246 | 0.10902 | 0.10422 | 166.4684 | 2
2_5_2010 | 2 | 5 | 2010 | 0.12342 | 0.92939 | 3.0246 | 0.10902 | 0.10422 | 166.4684 | 2
2_5_2011 | 2 | 5 | 2011 | 0.12342 | 0.92939 | 3.0246 | 0.10902 | 0.10422 | 166.4684 | 2
2_5_2012 | 2 | 5 | 2012 | 0.12342 | 0.92939 | 3.0246 | 0.10902 | 0.10422 | 166.4684 | 2
2_5_2013 | 2 | 5 | 2013 | 0.11781 | 0.77855 | 3.2222 | 0.072597 | 0.069403 | 173.2723 | 3
2_5_2014 | 2 | 5 | 2014 | 0.11781 | 0.77855 | 3.2222 | 0.072597 | 0.069403 | 173.2723 | 3
2_5_2015 | 2 | 5 | 2015 | 0.11781 | 0.77855 | 3.2222 | 0.072597 | 0.069403 | 173.2723 | 3
2_5_2016 | 2 | 5 | 2016 | 0.11781 | 0.77855 | 3.2222 | 0.072597 | 0.069403 | 173.2723 | 3
2_5_2017 | 2 | 5 | 2017 | 0.11781 | 0.77855 | 3.2222 | 0.072597 | 0.069403 | 173.2723 | 3
2_5_2018 | 2 | 5 | 2018 | 0.11781 | 0.77855 | 3.2222 | 0.072597 | 0.069403 | 173.2723 | 3
2_5_2019 | 2 | 5 | 2019 | 0.11781 | 0.77855 | 3.2222 | 0.072597 | 0.069403 | 173.2723 | 3
2_5_2020 | 2 | 5 | 2020 | 0.11781 | 0.77855 | 3.2222 | 0.072597 | 0.069403 | 173.2723 | 3
2_5_2021 | 2 | 5 | 2021 | 0.11781 | 0.77855 | 3.2222 | 0.072597 | 0.069403 | 173.2723 | 3
2_5_2022 | 2 | 5 | 2022 | 0.11781 | 0.77855 | 3.2222 | 0.072597 | 0.069403 | 173.2723 | 3
2_5_2023 | 2 | 5 | 2023 | 0.11781 | 0.77855 | 3.2222 | 0.072597 | 0.069403 | 173.2723 | 3
2_5_2024 | 2 | 5 | 2024 | 0.11781 | 0.77855 | 3.2222 | 0.072597 | 0.069403 | 173.2723 | 3
2_5_2025 | 2 | 5 | 2025 | 0.11781 | 0.77855 | 3.2222 | 0.072597 | 0.069403 | 173.2723 | 3
2_5_2026 | 2 | 5 | 2026 | 0.11781 | 0.77855 | 3.2222 | 0.072597 | 0.069403 | 173.2723 | 3
2_5_2027 | 2 | 5 | 2027 | 0.11781 | 0.77855 | 3.2222 | 0.072597 | 0.069403 | 173.2723 | 3
2_5_2028 | 2 | 5 | 2028 | 0.11781 | 0.77855 | 3.2222 | 0.072597 | 0.069403 | 173.2723 | 3
2_5_2029 | 2 | 5 | 2029 | 0.11781 | 0.77855 | 3.2222 | 0.072597 | 0.069403 | 173.2723 | 3
2_5_2030 | 2 | 5 | 2030 | 0.11781 | 0.77855 | 3.2222 | 0.072597 | 0.069403 | 173.2723 | 3
2_5_2031 | 2 | 5 | 2031 | 0.11781 | 0.77855 | 3.2222 | 0.072597 | 0.069403 | 173.2723 | 3
2_5_2032 | 2 | 5 | 2032 | 0.11781 | 0.77855 | 3.2222 | 0.072597 | 0.069403 | 173.2723 | 3
2_5_2033 | 2 | 5 | 2033 | 0.11781 | 0.77855 | 3.2222 | 0.072597 | 0.069403 | 173.2723 | 3
2_5_2034 | 2 | 5 | 2034 | 0.11781 | 0.77855 | 3.2222 | 0.072597 | 0.069403 | 173.2723 | 3
2_5_2035 | 2 | 5 | 2035 | 0.11781 | 0.77855 | 3.2222 | 0.072597 | 0.069403 | 173.2723 | 3
2_5_2036 | 2 | 5 | 2036 | 0.11781 | 0.77855 | 3.2222 | 0.072597 | 0.069403 | 173.2723 | 3
2_5_2037 | 2 | 5 | 2037 | 0.11781 | 0.77855 | 3.2222 | 0.072597 | 0.069403 | 173.2723 | 3
2_5_2038 | 2 | 5 | 2038 | 0.11781 | 0.77855 | 3.2222 | 0.072597 | 0.069403 | 173.2723 | 3
2_5_2039 | 2 | 5 | 2039 | 0.11781 | 0.77855 | 3.2222 | 0.072597 | 0.069403 | 173.2723 | 3
2_5_2040 | 2 | 5 | 2040 | 0.11781 | 0.77855 | 3.2222 | 0.072597 | 0.069403 | 173.2723 | 3
2_5_2041 | 2 | 5 | 2041 | 0.11781 | 0.77855 | 3.2222 | 0.072597 | 0.069403 | 173.2723 | 3
2_5_2042 | 2 | 5 | 2042 | 0.11781 | 0.77855 | 3.2222 | 0.072597 | 0.069403 | 173.2723 | 3
2_5_2043 | 2 | 5 | 2043 | 0.11781 | 0.77855 | 3.2222 | 0.072597 | 0.069403 | 173.2723 | 3
2_5_2044 | 2 | 5 | 2044 | 0.11781 | 0.77855 | 3.2222 | 0.072597 | 0.069403 | 173.2723 | 3
2_5_2045 | 2 | 5 | 2045 | 0.11781 | 0.77855 | 3.2222 | 0.072597 | 0.069403 | 173.2723 | 3
2_5_2046 | 2 | 5 | 2046 | 0.11781 | 0.77855 | 3.2222 | 0.072597 | 0.069403 | 173.2723 | 3
2_5_2047 | 2 | 5 | 2047 | 0.11781 | 0.77855 | 3.2222 | 0.072597 | 0.069403 | 173.2723 | 3
2_5_2048 | 2 | 5 | 2048 | 0.11781 | 0.77855 | 3.2222 | 0.072597 | 0.069403 | 173.2723 | 3
2_5_2049 | 2 | 5 | 2049 | 0.11781 | 0.77855 | 3.2222 | 0.072597 | 0.069403 | 173.2723 | 3
2_5_2050 | 2 | 5 | 2050 | 0.11781 | 0.77855 | 3.2222 | 0.072597 | 0.069403 | 173.2723 | 3
2_6_1915 | 2 | 6 | 1915 | 1.048 | 4.34 | 12.2 | 0.616 | 0.5889 | 166.4684 | 0
2_6_1916 | 2 | 6 | 1916 | 1.048 | 4.34 | 12.2 | 0.616 | 0.5889 | 166.4684 | 0
2_6_1917 | 2 | 6 | 1917 | 1.048 | 4.34 | 12.2 | 0.616 | 0.5889 | 166.4684 | 0
2_6_1918 | 2 | 6 | 1918 | 1.048 | 4.34 | 12.2 | 0.616 | 0.5889 | 166.4684 | 0
2_6_1919 | 2 | 6 | 1919 | 1.048 | 4.34 | 12.2 | 0.616 | 0.5889 | 166.4684 | 0
2_6_1920 | 2 | 6 | 1920 | 1.048 | 4.34 | 12.2 | 0.616 | 0.5889 | 166.4684 | 0
2_6_1921 | 2 | 6 | 1921 | 1.048 | 4.34 | 12.2 | 0.616 | 0.5889 | 166.4684 | 0
2_6_1922 | 2 | 6 | 1922 | 1.048 | 4.34 | 12.2 | 0.616 | 0.5889 | 166.4684 | 0
2_6_1923 | 2 | 6 | 1923 | 1.048 | 4.34 | 12.2 | 0.616 | 0.5889 | 166.4684 | 0
2_6_1924 | 2 | 6 | 1924 | 1.048 | 4.34 | 12.2 | 0.616 | 0.5889 | 166.4684 | 0
2_6_1925 | 2 | 6 | 1925 | 1.048 | 4.34 | 12.2 | 0.616 | 0.5889 | 166.4684 | 0
2_6_1926 | 2 | 6 | 1926 | 1.048 | 4.34 | 12.2 | 0.616 | 0.5889 | 166.4684 | 0
2_6_1927 | 2 | 6 | 1927 | 1.048 | 4.34 | 12.2 | 0.616 | 0.5889 | 166.4684 | 0
2_6_1928 | 2 | 6 | 1928 | 1.048 | 4.34 | 12.2 | 0.616 | 0.5889 | 166.4684 | 0
2_6_1929 | 2 | 6 | 1929 | 1.048 | 4.34 | 12.2 | 0.616 | 0.5889 | 166.4684 | 0
2_6_1930 | 2 | 6 | 1930 | 1.048 | 4.34 | 12.2 | 0.616 | 0.5889 | 166.4684 | 0
2_6_1931 | 2 | 6 | 1931 | 1.048 | 4.34 | 12.2 | 0.616 | 0.5889 | 166.4684 | 0
2_6_1932 | 2 | 6 | 1932 | 1.048 | 4.34 | 12.2 | 0.616 | 0.5889 | 166.4684 | 0
2_6_1933 | 2 | 6 | 1933 | 1.048 | 4.34 | 12.2 | 0.616 | 0.5889 | 166.4684 | 0
2_6_1934 | 2 | 6 | 1934 | 1.048 | 4.34 | 12.2 | 0.616 | 0.5889 | 166.4684 | 0
2_6_1935 | 2 | 6 | 1935 | 1.048 | 4.34 | 12.2 | 0.616 | 0.5889 | 166.4684 | 0
2_6_1936 | 2 | 6 | 1936 | 1.048 | 4.34 | 12.2 | 0.616 | 0.5889 | 166.4684 | 0
2_6_1937 | 2 | 6 | 1937 | 1.048 | 4.34 | 12.2 | 0.616 | 0.5889 | 166.4684 | 0
2_6_1938 | 2 | 6 | 1938 | 1.048 | 4.34 | 12.2 | 0.616 | 0.5889 | 166.4684 | 0
2_6_1939 | 2 | 6 | 1939 | 1.048 | 4.34 | 12.2 | 0.616 | 0.5889 | 166.4684 | 0
2_6_1940 | 2 | 6 | 1940 | 1.048 | 4.34 | 12.2 | 0.616 | 0.5889 | 166.4684 | 0
2_6_1941 | 2 | 6 | 1941 | 1.048 | 4.34 | 12.2 | 0.616 | 0.5889 | 166.4684 | 0
2_6_1942 | 2 | 6 | 1942 | 1.048 | 4.34 | 12.2 | 0.616 | 0.5889 | 166.4684 | 0
2_6_1943 | 2 | 6 | 1943 | 1.048 | 4.34 | 12.2 | 0.616 | 0.5889 | 166.4684 | 0
2_6_1944 | 2 | 6 | 1944 | 1.048 | 4.34 | 12.2 | 0.616 | 0.5889 | 166.4684 | 0
2_6_1945 | 2 | 6 | 1945 | 1.048 | 4.34 | 12.2 | 0.616 | 0.5889 | 166.4684 | 0
2_6_1946 | 2 | 6 | 1946 | 1.048 | 4.34 | 12.2 | 0.616 | 0.5889 | 166.4684 | 0
2_6_1947 | 2 | 6 | 1947 | 1.048 | 4.34 | 12.2 | 0.616 | 0.5889 | 166.4684 | 0
2_6_1948 | 2 | 6 | 1948 | 1.048 | 4.34 | 12.2 | 0.616 | 0.5889 | 166.4684 | 0
2_6_1949 | 2 | 6 | 1949 | 1.048 | 4.34 | 12.2 | 0.616 | 0.5889 | 166.4684 | 0
2_6_1950 | 2 | 6 | 1950 | 1.048 | 4.34 | 12.2 | 0.616 | 0.5889 | 166.4684 | 0
2_6_1951 | 2 | 6 | 1951 | 1.048 | 4.34 | 12.2 | 0.616 | 0.5889 | 166.4684 | 0
2_6_1952 | 2 | 6 | 1952 | 1.048 | 4.34 | 12.2 | 0.616 | 0.5889 | 166.4684 | 0
2_6_1953 | 2 | 6 | 1953 | 1.048 | 4.34 | 12.2 | 0.616 | 0.5889 | 166.4684 | 0
2_6_1954 | 2 | 6 | 1954 | 1.048 | 4.34 | 12.2 | 0.616 | 0.5889 | 166.4684 | 0
2_6_1955 | 2 | 6 | 1955 | 1.048 | 4.34 | 12.2 | 0.616 | 0.5889 | 166.4684 | 0
2_6_1956 | 2 | 6 | 1956 | 1.048 | 4.34 | 12.2 | 0.616 | 0.5889 | 166.4684 | 0
2_6_1957 | 2 | 6 | 1957 | 1.048 | 4.34 | 12.2 | 0.616 | 0.5889 | 166.4684 | 0
2_6_1958 | 2 | 6 | 1958 | 1.048 | 4.34 | 12.2 | 0.616 | 0.5889 | 166.4684 | 0
2_6_1959 | 2 | 6 | 1959 | 1.048 | 4.34 | 12.2 | 0.616 | 0.5889 | 166.4684 | 0
2_6_1960 | 2 | 6 | 1960 | 1.048 | 4.34 | 12.2 | 0.616 | 0.5889 | 166.4684 | 0
2_6_1961 | 2 | 6 | 1961 | 1.048 | 4.34 | 12.2 | 0.616 | 0.5889 | 166.4684 | 0
2_6_1962 | 2 | 6 | 1962 | 1.048 | 4.34 | 12.2 | 0.616 | 0.5889 | 166.4684 | 0
2_6_1963 | 2 | 6 | 1963 | 1.048 | 4.34 | 12.2 | 0.616 | 0.5889 | 166.4684 | 0
2_6_1964 | 2 | 6 | 1964 | 1.048 | 4.34 | 12.2 | 0.616 | 0.5889 | 166.4684 | 0
2_6_1965 | 2 | 6 | 1965 | 1.048 | 4.34 | 12.2 | 0.616 | 0.5889 | 166.4684 | 0
2_6_1966 | 2 | 6 | 1966 | 1.048 | 4.34 | 12.2 | 0.616 | 0.5889 | 166.4684 | 0
2_6_1967 | 2 | 6 | 1967 | 1.048 | 4.34 | 12.2 | 0.616 | 0.5889 | 166.4684 | 0
2_6_1968 | 2 | 6 | 1968 | 1.048 | 4.34 | 12.2 | 0.616 | 0.5889 | 166.4684 | 0
2_6_1969 | 2 | 6 | 1969 | 1.048 | 4.34 | 12.2 | 0.616 | 0.5889 | 166.4684 | 0
2_6_1970 | 2 | 6 | 1970 | 1.048 | 4.34 | 12.2 | 0.616 | 0.5889 | 166.4684 | 0
2_6_1971 | 2 | 6 | 1971 | 1.048 | 4.34 | 12.2 | 0.616 | 0.5889 | 166.4684 | 0
2_6_1972 | 2 | 6 | 1972 | 1.048 | 4.34 | 12.2 | 0.616 | 0.5889 | 166.4684 | 0
2_6_1973 | 2 | 6 | 1973 | 1.048 | 4.34 | 12.2 | 0.616 | 0.5889 | 166.4684 | 0
2_6_1974 | 2 | 6 | 1974 | 1.048 | 4.34 | 12.2 | 0.616 | 0.5889 | 166.4684 | 0
2_6_1975 | 2 | 6 | 1975 | 1.048 | 4.34 | 12.2 | 0.616 | 0.5889 | 166.4684 | 0
2_6_1976 | 2 | 6 | 1976 | 1.048 | 4.34 | 12.2 | 0.616 | 0.5889 | 166.4684 | 0
2_6_1977 | 2 | 6 | 1977 | 1.048 | 4.34 | 12.2 | 0.616 | 0.5889 | 166.4684 | 0
2_6_1978 | 2 | 6 | 1978 | 1.048 | 4.34 | 12.2 | 0.616 | 0.5889 | 166.4684 | 0
2_6_1979 | 2 | 6 | 1979 | 1.048 | 4.34 | 12.2 | 0.616 | 0.5889 | 166.4684 | 0
2_6_1980 | 2 | 6 | 1980 | 1.048 | 4.34 | 12.2 | 0.616 | 0.5889 | 166.4684 | 0
2_6_1981 | 2 | 6 | 1981 | 1.048 | 4.34 | 12.2 | 0.616 | 0.5889 | 166.4684 | 0
2_6_1982 | 2 | 6 | 1982 | 1.048 | 4.34 | 12.2 | 0.616 | 0.5889 | 166.4684 | 0
2_6_1983 | 2 | 6 | 1983 | 1.048 | 4.34 | 12.2 | 0.616 | 0.5889 | 166.4684 | 0
2_6_1984 | 2 | 6 | 1984 | 1.048 | 4.34 | 12.2 | 0.616 | 0.5889 | 166.4684 | 0
2_6_1985 | 2 | 6 | 1985 | 1.048 | 4.34 | 12.2 | 0.616 | 0.5889 | 166.4684 | 0
2_6_1986 | 2 | 6 | 1986 | 1.048 | 4.34 | 12.2 | 0.616 | 0.5889 | 166.4684 | 0
2_6_2050 | 2 | 6 | 2050 | 0.11781 | 0.77855 | 3.2222 | 0.072597 | 0.069403 | 166.0148 | 3
2_7_1915 | 2 | 7 | 1915 | 1 | 4.18 | 12.2 | 0.592 | 0.56595 | 166.4684 | 0
2_7_1916 | 2 | 7 | 1916 | 1 | 4.18 | 12.2 | 0.592 | 0.56595 | 166.4684 | 0
2_7_1917 | 2 | 7 | 1917 | 1 | 4.18 | 12.2 | 0.592 | 0.56595 | 166.4684 | 0
2_7_1918 | 2 | 7 | 1918 | 1 | 4.18 | 12.2 | 0.592 | 0.56595 | 166.4684 | 0
2_7_1919 | 2 | 7 | 1919 | 1 | 4.18 | 12.2 | 0.592 | 0.56595 | 166.4684 | 0
2_7_1920 | 2 | 7 | 1920 | 1 | 4.18 | 12.2 | 0.592 | 0.56595 | 166.4684 | 0
2_7_1921 | 2 | 7 | 1921 | 1 | 4.18 | 12.2 | 0.592 | 0.56595 | 166.4684 | 0
2_7_1922 | 2 | 7 | 1922 | 1 | 4.18 | 12.2 | 0.592 | 0.56595 | 166.4684 | 0
2_7_1923 | 2 | 7 | 1923 | 1 | 4.18 | 12.2 | 0.592 | 0.56595 | 166.4684 | 0
2_7_1924 | 2 | 7 | 1924 | 1 | 4.18 | 12.2 | 0.592 | 0.56595 | 166.4684 | 0
2_7_1925 | 2 | 7 | 1925 | 1 | 4.18 | 12.2 | 0.592 | 0.56595 | 166.4684 | 0
2_7_1926 | 2 | 7 | 1926 | 1 | 4.18 | 12.2 | 0.592 | 0.56595 | 166.4684 | 0
2_7_1927 | 2 | 7 | 1927 | 1 | 4.18 | 12.2 | 0.592 | 0.56595 | 166.4684 | 0
2_7_1928 | 2 | 7 | 1928 | 1 | 4.18 | 12.2 | 0.592 | 0.56595 | 166.4684 | 0
2_7_1929 | 2 | 7 | 1929 | 1 | 4.18 | 12.2 | 0.592 | 0.56595 | 166.4684 | 0
2_7_1930 | 2 | 7 | 1930 | 1 | 4.18 | 12.2 | 0.592 | 0.56595 | 166.4684 | 0
2_7_1931 | 2 | 7 | 1931 | 1 | 4.18 | 12.2 | 0.592 | 0.56595 | 166.4684 | 0
2_7_1932 | 2 | 7 | 1932 | 1 | 4.18 | 12.2 | 0.592 | 0.56595 | 166.4684 | 0
2_7_1933 | 2 | 7 | 1933 | 1 | 4.18 | 12.2 | 0.592 | 0.56595 | 166.4684 | 0
2_7_1934 | 2 | 7 | 1934 | 1 | 4.18 | 12.2 | 0.592 | 0.56595 | 166.4684 | 0
2_7_1935 | 2 | 7 | 1935 | 1 | 4.18 | 12.2 | 0.592 | 0.56595 | 166.4684 | 0
2_7_1936 | 2 | 7 | 1936 | 1 | 4.18 | 12.2 | 0.592 | 0.56595 | 166.4684 | 0
2_7_1937 | 2 | 7 | 1937 | 1 | 4.18 | 12.2 | 0.592 | 0.56595 | 166.4684 | 0
2_7_1938 | 2 | 7 | 1938 | 1 | 4.18 | 12.2 | 0.592 | 0.56595 | 166.4684 | 0
2_7_1939 | 2 | 7 | 1939 | 1 | 4.18 | 12.2 | 0.592 | 0.56595 | 166.4684 | 0
2_7_1940 | 2 | 7 | 1940 | 1 | 4.18 | 12.2 | 0.592 | 0.56595 | 166.4684 | 0
2_7_1941 | 2 | 7 | 1941 | 1 | 4.18 | 12.2 | 0.592 | 0.56595 | 166.4684 | 0
2_7_1942 | 2 | 7 | 1942 | 1 | 4.18 | 12.2 | 0.592 | 0.56595 | 166.4684 | 0
2_7_1943 | 2 | 7 | 1943 | 1 | 4.18 | 12.2 | 0.592 | 0.56595 | 166.4684 | 0
2_7_1944 | 2 | 7 | 1944 | 1 | 4.18 | 12.2 | 0.592 | 0.56595 | 166.4684 | 0
2_7_1945 | 2 | 7 | 1945 | 1 | 4.18 | 12.2 | 0.592 | 0.56595 | 166.4684 | 0
2_7_1946 | 2 | 7 | 1946 | 1 | 4.18 | 12.2 | 0.592 | 0.56595 | 166.4684 | 0
2_7_1947 | 2 | 7 | 1947 | 1 | 4.18 | 12.2 | 0.592 | 0.56595 | 166.4684 | 0
2_7_1948 | 2 | 7 | 1948 | 1 | 4.18 | 12.2 | 0.592 | 0.56595 | 166.4684 | 0
2_7_1949 | 2 | 7 | 1949 | 1 | 4.18 | 12.2 | 0.592 | 0.56595 | 166.4684 | 0
2_7_1950 | 2 | 7 | 1950 | 1 | 4.18 | 12.2 | 0.592 | 0.56595 | 166.4684 | 0
2_7_1951 | 2 | 7 | 1951 | 1 | 4.18 | 12.2 | 0.592 | 0.56595 | 166.4684 | 0
2_7_1952 | 2 | 7 | 1952 | 1 | 4.18 | 12.2 | 0.592 | 0.56595 | 166.4684 | 0
2_7_1953 | 2 | 7 | 1953 | 1 | 4.18 | 12.2 | 0.592 | 0.56595 | 166.4684 | 0
2_7_1954 | 2 | 7 | 1954 | 1 | 4.18 | 12.2 | 0.592 | 0.56595 | 166.4684 | 0
2_7_1955 | 2 | 7 | 1955 | 1 | 4.18 | 12.2 | 0.592 | 0.56595 | 166.4684 | 0
2_7_1956 | 2 | 7 | 1956 | 1 | 4.18 | 12.2 | 0.592 | 0.56595 | 166.4684 | 0
2_7_1957 | 2 | 7 | 1957 | 1 | 4.18 | 12.2 | 0.592 | 0.56595 | 166.4684 | 0
2_7_1958 | 2 | 7 | 1958 | 1 | 4.18 | 12.2 | 0.592 | 0.56595 | 166.4684 | 0
2_7_1959 | 2 | 7 | 1959 | 1 | 4.18 | 12.2 | 0.592 | 0.56595 | 166.4684 | 0
2_7_1960 | 2 | 7 | 1960 | 1 | 4.18 | 12.2 | 0.592 | 0.56595 | 166.4684 | 0
2_7_1961 | 2 | 7 | 1961 | 1 | 4.18 | 12.2 | 0.592 | 0.56595 | 166.4684 | 0
2_7_1962 | 2 | 7 | 1962 | 1 | 4.18 | 12.2 | 0.592 | 0.56595 | 166.4684 | 0
2_7_1963 | 2 | 7 | 1963 | 1 | 4.18 | 12.2 | 0.592 | 0.56595 | 166.4684 | 0
2_7_1964 | 2 | 7 | 1964 | 1 | 4.18 | 12.2 | 0.592 | 0.56595 | 166.4684 | 0
2_7_1965 | 2 | 7 | 1965 | 1 | 4.18 | 12.2 | 0.592 | 0.56595 | 166.4684 | 0
2_7_1966 | 2 | 7 | 1966 | 1 | 4.18 | 12.2 | 0.592 | 0.56595 | 166.4684 | 0
2_7_1967 | 2 | 7 | 1967 | 1 | 4.18 | 12.2 | 0.592 | 0.56595 | 166.4684 | 0
2_7_1968 | 2 | 7 | 1968 | 1 | 4.18 | 12.2 | 0.592 | 0.56595 | 166.4684 | 0
2_7_1969 | 2 | 7 | 1969 | 1 | 4.18 | 12.2 | 0.592 | 0.56595 | 166.4684 | 0
2_7_1970 | 2 | 7 | 1970 | 1 | 4.18 | 12.2 | 0.592 | 0.56595 | 166.4684 | 0
2_7_1971 | 2 | 7 | 1971 | 1 | 4.18 | 12.2 | 0.592 | 0.56595 | 166.4684 | 0
2_7_1972 | 2 | 7 | 1972 | 1 | 4.18 | 12.2 | 0.592 | 0.56595 | 166.4684 | 0
2_7_1973 | 2 | 7 | 1973 | 1 | 4.18 | 12.2 | 0.592 | 0.56595 | 166.4684 | 0
2_7_1974 | 2 | 7 | 1974 | 1 | 4.18 | 12.2 | 0.592 | 0.56595 | 166.4684 | 0
2_7_1975 | 2 | 7 | 1975 | 1 | 4.18 | 12.2 | 0.592 | 0.56595 | 166.4684 | 0
2_7_1976 | 2 | 7 | 1976 | 1 | 4.18 | 12.2 | 0.592 | 0.56595 | 166.4684 | 0
2_6_1987 | 2 | 6 | 1987 | 1.048 | 4.34 | 12.2 | 0.616 | 0.5889 | 166.4684 | 0
2_6_1988 | 2 | 6 | 1988 | 0.7 | 2.54 | 7.34 | 0.37 | 0.35372 | 166.4684 | 0
2_6_1989 | 2 | 6 | 1989 | 0.7 | 2.54 | 7.34 | 0.37 | 0.35372 | 166.4684 | 0
2_6_1990 | 2 | 6 | 1990 | 0.7 | 2.54 | 7.34 | 0.37 | 0.35372 | 166.4684 | 0
2_6_1991 | 2 | 6 | 1991 | 0.7 | 2.54 | 7.34 | 0.37 | 0.35372 | 166.4684 | 0
2_6_1992 | 2 | 6 | 1992 | 0.7 | 2.54 | 7.34 | 0.37 | 0.35372 | 166.4684 | 0
2_6_1993 | 2 | 6 | 1993 | 0.7 | 2.54 | 7.34 | 0.37 | 0.35372 | 166.4684 | 0
2_6_1994 | 2 | 6 | 1994 | 0.7 | 2.54 | 7.34 | 0.37 | 0.35372 | 166.4684 | 0
2_6_1995 | 2 | 6 | 1995 | 0.7 | 2.54 | 7.34 | 0.37 | 0.35372 | 166.4684 | 0
2_6_1996 | 2 | 6 | 1996 | 0.7 | 2.54 | 7.34 | 0.37 | 0.35372 | 166.4684 | 0
2_6_1997 | 2 | 6 | 1997 | 0.7 | 2.54 | 7.34 | 0.37 | 0.35372 | 166.4684 | 0
2_6_1998 | 2 | 6 | 1998 | 0.7 | 2.54 | 7.34 | 0.37 | 0.35372 | 166.4684 | 0
2_6_1999 | 2 | 6 | 1999 | 0.7 | 2.54 | 7.34 | 0.37 | 0.35372 | 166.4684 | 0
2_6_2000 | 2 | 6 | 2000 | 0.16531 | 0.88041 | 5.5143 | 0.18349 | 0.17542 | 166.4684 | 0
2_6_2001 | 2 | 6 | 2001 | 0.16531 | 0.88041 | 5.5143 | 0.18349 | 0.17542 | 166.4684 | 0
2_6_2002 | 2 | 6 | 2002 | 0.16531 | 0.88041 | 5.5143 | 0.18349 | 0.17542 | 166.4684 | 0
2_6_2003 | 2 | 6 | 2003 | 0.16531 | 0.88041 | 5.5143 | 0.18349 | 0.17542 | 166.4684 | 0
2_6_2004 | 2 | 6 | 2004 | 0.13885 | 0.83032 | 4.1652 | 0.12701 | 0.12142 | 166.4684 | 1
2_6_2005 | 2 | 6 | 2005 | 0.13885 | 0.83032 | 4.1652 | 0.12701 | 0.12142 | 166.4684 | 1
2_6_2006 | 2 | 6 | 2006 | 0.13885 | 0.83032 | 4.1652 | 0.12701 | 0.12142 | 166.4684 | 1
2_6_2007 | 2 | 6 | 2007 | 0.12342 | 0.92939 | 3.0246 | 0.10902 | 0.10422 | 166.4684 | 2
2_6_2008 | 2 | 6 | 2008 | 0.12342 | 0.92939 | 3.0246 | 0.10902 | 0.10422 | 166.4684 | 2
2_6_2009 | 2 | 6 | 2009 | 0.12342 | 0.92939 | 3.0246 | 0.10902 | 0.10422 | 166.4684 | 2
2_6_2010 | 2 | 6 | 2010 | 0.12342 | 0.92939 | 3.0246 | 0.10902 | 0.10422 | 166.4684 | 2
2_6_2011 | 2 | 6 | 2011 | 0.12342 | 0.92939 | 3.0246 | 0.10902 | 0.10422 | 166.4684 | 2
2_6_2012 | 2 | 6 | 2012 | 0.12342 | 0.92939 | 3.0246 | 0.10902 | 0.10422 | 166.4684 | 2
2_6_2013 | 2 | 6 | 2013 | 0.11781 | 0.77855 | 3.2222 | 0.072597 | 0.069403 | 166.0148 | 3
2_6_2014 | 2 | 6 | 2014 | 0.11781 | 0.77855 | 3.2222 | 0.072597 | 0.069403 | 166.0148 | 3
2_6_2015 | 2 | 6 | 2015 | 0.11781 | 0.77855 | 3.2222 | 0.072597 | 0.069403 | 166.0148 | 3
2_6_2016 | 2 | 6 | 2016 | 0.11781 | 0.77855 | 3.2222 | 0.072597 | 0.069403 | 166.0148 | 3
2_6_2017 | 2 | 6 | 2017 | 0.11781 | 0.77855 | 3.2222 | 0.072597 | 0.069403 | 166.0148 | 3
2_6_2018 | 2 | 6 | 2018 | 0.11781 | 0.77855 | 3.2222 | 0.072597 | 0.069403 | 166.0148 | 3
2_6_2019 | 2 | 6 | 2019 | 0.11781 | 0.77855 | 3.2222 | 0.072597 | 0.069403 | 166.0148 | 3
2_6_2020 | 2 | 6 | 2020 | 0.11781 | 0.77855 | 3.2222 | 0.072597 | 0.069403 | 166.0148 | 3
2_6_2021 | 2 | 6 | 2021 | 0.11781 | 0.77855 | 3.2222 | 0.072597 | 0.069403 | 166.0148 | 3
2_6_2022 | 2 | 6 | 2022 | 0.11781 | 0.77855 | 3.2222 | 0.072597 | 0.069403 | 166.0148 | 3
2_6_2023 | 2 | 6 | 2023 | 0.11781 | 0.77855 | 3.2222 | 0.072597 | 0.069403 | 166.0148 | 3
2_6_2024 | 2 | 6 | 2024 | 0.11781 | 0.77855 | 3.2222 | 0.072597 | 0.069403 | 166.0148 | 3
2_6_2025 | 2 | 6 | 2025 | 0.11781 | 0.77855 | 3.2222 | 0.072597 | 0.069403 | 166.0148 | 3
2_6_2026 | 2 | 6 | 2026 | 0.11781 | 0.77855 | 3.2222 | 0.072597 | 0.069403 | 166.0148 | 3
2_6_2027 | 2 | 6 | 2027 | 0.11781 | 0.77855 | 3.2222 | 0.072597 | 0.069403 | 166.0148 | 3
2_6_2028 | 2 | 6 | 2028 | 0.11781 | 0.77855 | 3.2222 | 0.072597 | 0.069403 | 166.0148 | 3
2_6_2029 | 2 | 6 | 2029 | 0.11781 | 0.77855 | 3.2222 | 0.072597 | 0.069403 | 166.0148 | 3
2_6_2030 | 2 | 6 | 2030 | 0.11781 | 0.77855 | 3.2222 | 0.072597 | 0.069403 | 166.0148 | 3
2_6_2031 | 2 | 6 | 2031 | 0.11781 | 0.77855 | 3.2222 | 0.072597 | 0.069403 | 166.0148 | 3
2_6_2032 | 2 | 6 | 2032 | 0.11781 | 0.77855 | 3.2222 | 0.072597 | 0.069403 | 166.0148 | 3
2_6_2033 | 2 | 6 | 2033 | 0.11781 | 0.77855 | 3.2222 | 0.072597 | 0.069403 | 166.0148 | 3
2_6_2034 | 2 | 6 | 2034 | 0.11781 | 0.77855 | 3.2222 | 0.072597 | 0.069403 | 166.0148 | 3
2_6_2035 | 2 | 6 | 2035 | 0.11781 | 0.77855 | 3.2222 | 0.072597 | 0.069403 | 166.0148 | 3
2_6_2036 | 2 | 6 | 2036 | 0.11781 | 0.77855 | 3.2222 | 0.072597 | 0.069403 | 166.0148 | 3
2_6_2037 | 2 | 6 | 2037 | 0.11781 | 0.77855 | 3.2222 | 0.072597 | 0.069403 | 166.0148 | 3
2_6_2038 | 2 | 6 | 2038 | 0.11781 | 0.77855 | 3.2222 | 0.072597 | 0.069403 | 166.0148 | 3
2_6_2039 | 2 | 6 | 2039 | 0.11781 | 0.77855 | 3.2222 | 0.072597 | 0.069403 | 166.0148 | 3
2_6_2040 | 2 | 6 | 2040 | 0.11781 | 0.77855 | 3.2222 | 0.072597 | 0.069403 | 166.0148 | 3
2_6_2041 | 2 | 6 | 2041 | 0.11781 | 0.77855 | 3.2222 | 0.072597 | 0.069403 | 166.0148 | 3
2_6_2042 | 2 | 6 | 2042 | 0.11781 | 0.77855 | 3.2222 | 0.072597 | 0.069403 | 166.0148 | 3
2_6_2043 | 2 | 6 | 2043 | 0.11781 | 0.77855 | 3.2222 | 0.072597 | 0.069403 | 166.0148 | 3
2_6_2044 | 2 | 6 | 2044 | 0.11781 | 0.77855 | 3.2222 | 0.072597 | 0.069403 | 166.0148 | 3
2_6_2045 | 2 | 6 | 2045 | 0.11781 | 0.77855 | 3.2222 | 0.072597 | 0.069403 | 166.0148 | 3
2_6_2046 | 2 | 6 | 2046 | 0.11781 | 0.77855 | 3.2222 | 0.072597 | 0.069403 | 166.0148 | 3
2_6_2047 | 2 | 6 | 2047 | 0.11781 | 0.77855 | 3.2222 | 0.072597 | 0.069403 | 166.0148 | 3
2_6_2048 | 2 | 6 | 2048 | 0.11781 | 0.77855 | 3.2222 | 0.072597 | 0.069403 | 166.0148 | 3
2_6_2049 | 2 | 6 | 2049 | 0.11781 | 0.77855 | 3.2222 | 0.072597 | 0.069403 | 166.0148 | 3
2_7_1977 | 2 | 7 | 1977 | 1 | 4.18 | 12.2 | 0.592 | 0.56595 | 166.4684 | 0
2_7_1978 | 2 | 7 | 1978 | 1 | 4.18 | 12.2 | 0.592 | 0.56595 | 166.4684 | 0
2_7_1979 | 2 | 7 | 1979 | 1 | 4.18 | 12.2 | 0.592 | 0.56595 | 166.4684 | 0
2_7_1980 | 2 | 7 | 1980 | 1 | 4.18 | 12.2 | 0.592 | 0.56595 | 166.4684 | 0
2_7_1981 | 2 | 7 | 1981 | 1 | 4.18 | 12.2 | 0.592 | 0.56595 | 166.4684 | 0
2_7_1982 | 2 | 7 | 1982 | 1 | 4.18 | 12.2 | 0.592 | 0.56595 | 166.4684 | 0
2_7_1983 | 2 | 7 | 1983 | 1 | 4.18 | 12.2 | 0.592 | 0.56595 | 166.4684 | 0
2_7_1984 | 2 | 7 | 1984 | 1 | 4.18 | 12.2 | 0.592 | 0.56595 | 166.4684 | 0
2_7_1985 | 2 | 7 | 1985 | 1 | 4.18 | 12.2 | 0.592 | 0.56595 | 166.4684 | 0
2_7_1986 | 2 | 7 | 1986 | 1 | 4.18 | 12.2 | 0.592 | 0.56595 | 166.4684 | 0
2_7_1987 | 2 | 7 | 1987 | 1 | 4.18 | 12.2 | 0.592 | 0.56595 | 166.4684 | 0
2_7_1988 | 2 | 7 | 1988 | 0.7 | 2.54 | 7.34 | 0.37 | 0.35372 | 166.4684 | 0
2_7_1989 | 2 | 7 | 1989 | 0.7 | 2.54 | 7.34 | 0.37 | 0.35372 | 166.4684 | 0
2_7_1990 | 2 | 7 | 1990 | 0.7 | 2.54 | 7.34 | 0.37 | 0.35372 | 166.4684 | 0
2_7_1991 | 2 | 7 | 1991 | 0.7 | 2.54 | 7.34 | 0.37 | 0.35372 | 166.4684 | 0
2_7_1992 | 2 | 7 | 1992 | 0.7 | 2.54 | 7.34 | 0.37 | 0.35372 | 166.4684 | 0
2_7_1993 | 2 | 7 | 1993 | 0.7 | 2.54 | 7.34 | 0.37 | 0.35372 | 166.4684 | 0
2_7_1994 | 2 | 7 | 1994 | 0.7 | 2.54 | 7.34 | 0.37 | 0.35372 | 166.4684 | 0
2_7_1995 | 2 | 7 | 1995 | 0.7 | 2.54 | 7.34 | 0.37 | 0.35372 | 166.4684 | 0
2_7_1996 | 2 | 7 | 1996 | 0.7 | 2.54 | 7.34 | 0.37 | 0.35372 | 166.4684 | 0
2_7_1997 | 2 | 7 | 1997 | 0.7 | 2.54 | 7.34 | 0.37 | 0.35372 | 166.4684 | 0
2_7_1998 | 2 | 7 | 1998 | 0.7 | 2.54 | 7.34 | 0.37 | 0.35372 | 166.4684 | 0
2_7_1999 | 2 | 7 | 1999 | 0.7 | 2.54 | 7.34 | 0.37 | 0.35372 | 166.4684 | 0
2_7_2000 | 2 | 7 | 2000 | 0.16531 | 0.88041 | 5.5143 | 0.18349 | 0.17542 | 166.4684 | 0
2_7_2001 | 2 | 7 | 2001 | 0.16531 | 0.88041 | 5.5143 | 0.18349 | 0.17542 | 166.4684 | 0
2_7_2002 | 2 | 7 | 2002 | 0.16531 | 0.88041 | 5.5143 | 0.18349 | 0.17542 | 166.4684 | 0
2_7_2003 | 2 | 7 | 2003 | 0.16531 | 0.88041 | 5.5143 | 0.18349 | 0.17542 | 166.4684 | 0
2_7_2004 | 2 | 7 | 2004 | 0.13885 | 0.83032 | 4.1652 | 0.12701 | 0.12142 | 166.4684 | 1
2_7_2005 | 2 | 7 | 2005 | 0.13885 | 0.83032 | 4.1652 | 0.12701 | 0.12142 | 166.4684 | 1
2_7_2006 | 2 | 7 | 2006 | 0.13885 | 0.83032 | 4.1652 | 0.12701 | 0.12142 | 166.4684 | 1
2_7_2007 | 2 | 7 | 2007 | 0.12342 | 0.92939 | 3.0246 | 0.10902 | 0.10422 | 166.4684 | 2
2_7_2008 | 2 | 7 | 2008 | 0.12342 | 0.92939 | 3.0246 | 0.10902 | 0.10422 | 166.4684 | 2
2_7_2009 | 2 | 7 | 2009 | 0.12342 | 0.92939 | 3.0246 | 0.10902 | 0.10422 | 166.4684 | 2
2_7_2010 | 2 | 7 | 2010 | 0.12342 | 0.92939 | 3.0246 | 0.10902 | 0.10422 | 166.4684 | 2
2_7_2011 | 2 | 7 | 2011 | 0.12342 | 0.92939 | 3.0246 | 0.10902 | 0.10422 | 166.4684 | 2
2_7_2012 | 2 | 7 | 2012 | 0.12342 | 0.92939 | 3.0246 | 0.10902 | 0.10422 | 166.4684 | 2
2_7_2013 | 2 | 7 | 2013 | 0.11781 | 0.77855 | 3.2222 | 0.072597 | 0.069403 | 166.0148 | 3
2_7_2014 | 2 | 7 | 2014 | 0.11781 | 0.77855 | 3.2222 | 0.072597 | 0.069403 | 166.0148 | 3
2_7_2015 | 2 | 7 | 2015 | 0.11781 | 0.77855 | 3.2222 | 0.072597 | 0.069403 | 166.0148 | 3
2_7_2016 | 2 | 7 | 2016 | 0.11781 | 0.77855 | 3.2222 | 0.072597 | 0.069403 | 166.0148 | 3
2_7_2017 | 2 | 7 | 2017 | 0.11781 | 0.77855 | 3.2222 | 0.072597 | 0.069403 | 166.0148 | 3
2_7_2018 | 2 | 7 | 2018 | 0.11781 | 0.77855 | 3.2222 | 0.072597 | 0.069403 | 166.0148 | 3
2_7_2019 | 2 | 7 | 2019 | 0.11781 | 0.77855 | 3.2222 | 0.072597 | 0.069403 | 166.0148 | 3
2_7_2020 | 2 | 7 | 2020 | 0.11781 | 0.77855 | 3.2222 | 0.072597 | 0.069403 | 166.0148 | 3
2_7_2021 | 2 | 7 | 2021 | 0.11781 | 0.77855 | 3.2222 | 0.072597 | 0.069403 | 166.0148 | 3
2_7_2022 | 2 | 7 | 2022 | 0.11781 | 0.77855 | 3.2222 | 0.072597 | 0.069403 | 166.0148 | 3
2_7_2023 | 2 | 7 | 2023 | 0.11781 | 0.77855 | 3.2222 | 0.072597 | 0.069403 | 166.0148 | 3
2_7_2024 | 2 | 7 | 2024 | 0.11781 | 0.77855 | 3.2222 | 0.072597 | 0.069403 | 166.0148 | 3
2_7_2025 | 2 | 7 | 2025 | 0.11781 | 0.77855 | 3.2222 | 0.072597 | 0.069403 | 166.0148 | 3
2_7_2026 | 2 | 7 | 2026 | 0.11781 | 0.77855 | 3.2222 | 0.072597 | 0.069403 | 166.0148 | 3
2_7_2027 | 2 | 7 | 2027 | 0.11781 | 0.77855 | 3.2222 | 0.072597 | 0.069403 | 166.0148 | 3
2_7_2028 | 2 | 7 | 2028 | 0.11781 | 0.77855 | 3.2222 | 0.072597 | 0.069403 | 166.0148 | 3
2_7_2029 | 2 | 7 | 2029 | 0.11781 | 0.77855 | 3.2222 | 0.072597 | 0.069403 | 166.0148 | 3
2_7_2030 | 2 | 7 | 2030 | 0.11781 | 0.77855 | 3.2222 | 0.072597 | 0.069403 | 166.0148 | 3
2_7_2031 | 2 | 7 | 2031 | 0.11781 | 0.77855 | 3.2222 | 0.072597 | 0.069403 | 166.0148 | 3
2_7_2032 | 2 | 7 | 2032 | 0.11781 | 0.77855 | 3.2222 | 0.072597 | 0.069403 | 166.0148 | 3
2_7_2033 | 2 | 7 | 2033 | 0.11781 | 0.77855 | 3.2222 | 0.072597 | 0.069403 | 166.0148 | 3
2_7_2034 | 2 | 7 | 2034 | 0.11781 | 0.77855 | 3.2222 | 0.072597 | 0.069403 | 166.0148 | 3
2_7_2035 | 2 | 7 | 2035 | 0.11781 | 0.77855 | 3.2222 | 0.072597 | 0.069403 | 166.0148 | 3
2_7_2036 | 2 | 7 | 2036 | 0.11781 | 0.77855 | 3.2222 | 0.072597 | 0.069403 | 166.0148 | 3
2_7_2037 | 2 | 7 | 2037 | 0.11781 | 0.77855 | 3.2222 | 0.072597 | 0.069403 | 166.0148 | 3
2_7_2038 | 2 | 7 | 2038 | 0.11781 | 0.77855 | 3.2222 | 0.072597 | 0.069403 | 166.0148 | 3
2_7_2039 | 2 | 7 | 2039 | 0.11781 | 0.77855 | 3.2222 | 0.072597 | 0.069403 | 166.0148 | 3
2_7_2040 | 2 | 7 | 2040 | 0.11781 | 0.77855 | 3.2222 | 0.072597 | 0.069403 | 166.0148 | 3
2_7_2041 | 2 | 7 | 2041 | 0.11781 | 0.77855 | 3.2222 | 0.072597 | 0.069403 | 166.0148 | 3
2_7_2042 | 2 | 7 | 2042 | 0.11781 | 0.77855 | 3.2222 | 0.072597 | 0.069403 | 166.0148 | 3
2_7_2043 | 2 | 7 | 2043 | 0.11781 | 0.77855 | 3.2222 | 0.072597 | 0.069403 | 166.0148 | 3
2_7_2044 | 2 | 7 | 2044 | 0.11781 | 0.77855 | 3.2222 | 0.072597 | 0.069403 | 166.0148 | 3
2_7_2045 | 2 | 7 | 2045 | 0.11781 | 0.77855 | 3.2222 | 0.072597 | 0.069403 | 166.0148 | 3
2_7_2046 | 2 | 7 | 2046 | 0.11781 | 0.77855 | 3.2222 | 0.072597 | 0.069403 | 166.0148 | 3
2_7_2047 | 2 | 7 | 2047 | 0.11781 | 0.77855 | 3.2222 | 0.072597 | 0.069403 | 166.0148 | 3
2_7_2048 | 2 | 7 | 2048 | 0.11781 | 0.77855 | 3.2222 | 0.072597 | 0.069403 | 166.0148 | 3
2_7_2049 | 2 | 7 | 2049 | 0.11781 | 0.77855 | 3.2222 | 0.072597 | 0.069403 | 166.0148 | 3
2_7_2050 | 2 | 7 | 2050 | 0.11781 | 0.77855 | 3.2222 | 0.072597 | 0.069403 | 166.0148 | 3
2_8_1915 | 2 | 8 | 1915 | 1 | 4.18 | 12.2 | 0.592 | 0.56595 | 166.4684 | 0
2_8_1916 | 2 | 8 | 1916 | 1 | 4.18 | 12.2 | 0.592 | 0.56595 | 166.4684 | 0
2_8_1917 | 2 | 8 | 1917 | 1 | 4.18 | 12.2 | 0.592 | 0.56595 | 166.4684 | 0
2_8_1918 | 2 | 8 | 1918 | 1 | 4.18 | 12.2 | 0.592 | 0.56595 | 166.4684 | 0
2_8_1919 | 2 | 8 | 1919 | 1 | 4.18 | 12.2 | 0.592 | 0.56595 | 166.4684 | 0
2_8_1920 | 2 | 8 | 1920 | 1 | 4.18 | 12.2 | 0.592 | 0.56595 | 166.4684 | 0
2_8_1921 | 2 | 8 | 1921 | 1 | 4.18 | 12.2 | 0.592 | 0.56595 | 166.4684 | 0
2_8_1922 | 2 | 8 | 1922 | 1 | 4.18 | 12.2 | 0.592 | 0.56595 | 166.4684 | 0
2_8_1923 | 2 | 8 | 1923 | 1 | 4.18 | 12.2 | 0.592 | 0.56595 | 166.4684 | 0
2_8_1924 | 2 | 8 | 1924 | 1 | 4.18 | 12.2 | 0.592 | 0.56595 | 166.4684 | 0
2_8_1925 | 2 | 8 | 1925 | 1 | 4.18 | 12.2 | 0.592 | 0.56595 | 166.4684 | 0
2_8_1926 | 2 | 8 | 1926 | 1 | 4.18 | 12.2 | 0.592 | 0.56595 | 166.4684 | 0
2_8_1927 | 2 | 8 | 1927 | 1 | 4.18 | 12.2 | 0.592 | 0.56595 | 166.4684 | 0
2_8_1928 | 2 | 8 | 1928 | 1 | 4.18 | 12.2 | 0.592 | 0.56595 | 166.4684 | 0
2_8_1929 | 2 | 8 | 1929 | 1 | 4.18 | 12.2 | 0.592 | 0.56595 | 166.4684 | 0
2_8_1930 | 2 | 8 | 1930 | 1 | 4.18 | 12.2 | 0.592 | 0.56595 | 166.4684 | 0
2_8_1931 | 2 | 8 | 1931 | 1 | 4.18 | 12.2 | 0.592 | 0.56595 | 166.4684 | 0
2_8_1932 | 2 | 8 | 1932 | 1 | 4.18 | 12.2 | 0.592 | 0.56595 | 166.4684 | 0
2_8_1933 | 2 | 8 | 1933 | 1 | 4.18 | 12.2 | 0.592 | 0.56595 | 166.4684 | 0
2_8_1934 | 2 | 8 | 1934 | 1 | 4.18 | 12.2 | 0.592 | 0.56595 | 166.4684 | 0
2_8_1935 | 2 | 8 | 1935 | 1 | 4.18 | 12.2 | 0.592 | 0.56595 | 166.4684 | 0
2_8_1936 | 2 | 8 | 1936 | 1 | 4.18 | 12.2 | 0.592 | 0.56595 | 166.4684 | 0
2_8_1937 | 2 | 8 | 1937 | 1 | 4.18 | 12.2 | 0.592 | 0.56595 | 166.4684 | 0
2_8_1938 | 2 | 8 | 1938 | 1 | 4.18 | 12.2 | 0.592 | 0.56595 | 166.4684 | 0
2_8_1939 | 2 | 8 | 1939 | 1 | 4.18 | 12.2 | 0.592 | 0.56595 | 166.4684 | 0
2_8_1940 | 2 | 8 | 1940 | 1 | 4.18 | 12.2 | 0.592 | 0.56595 | 166.4684 | 0
2_8_1941 | 2 | 8 | 1941 | 1 | 4.18 | 12.2 | 0.592 | 0.56595 | 166.4684 | 0
2_8_1942 | 2 | 8 | 1942 | 1 | 4.18 | 12.2 | 0.592 | 0.56595 | 166.4684 | 0
2_8_1943 | 2 | 8 | 1943 | 1 | 4.18 | 12.2 | 0.592 | 0.56595 | 166.4684 | 0
2_8_1944 | 2 | 8 | 1944 | 1 | 4.18 | 12.2 | 0.592 | 0.56595 | 166.4684 | 0
2_8_1945 | 2 | 8 | 1945 | 1 | 4.18 | 12.2 | 0.592 | 0.56595 | 166.4684 | 0
2_8_1946 | 2 | 8 | 1946 | 1 | 4.18 | 12.2 | 0.592 | 0.56595 | 166.4684 | 0
2_8_1947 | 2 | 8 | 1947 | 1 | 4.18 | 12.2 | 0.592 | 0.56595 | 166.4684 | 0
2_8_1948 | 2 | 8 | 1948 | 1 | 4.18 | 12.2 | 0.592 | 0.56595 | 166.4684 | 0
2_8_1949 | 2 | 8 | 1949 | 1 | 4.18 | 12.2 | 0.592 | 0.56595 | 166.4684 | 0
2_8_1950 | 2 | 8 | 1950 | 1 | 4.18 | 12.2 | 0.592 | 0.56595 | 166.4684 | 0
2_8_1951 | 2 | 8 | 1951 | 1 | 4.18 | 12.2 | 0.592 | 0.56595 | 166.4684 | 0
2_8_1952 | 2 | 8 | 1952 | 1 | 4.18 | 12.2 | 0.592 | 0.56595 | 166.4684 | 0
2_8_1953 | 2 | 8 | 1953 | 1 | 4.18 | 12.2 | 0.592 | 0.56595 | 166.4684 | 0
2_8_1954 | 2 | 8 | 1954 | 1 | 4.18 | 12.2 | 0.592 | 0.56595 | 166.4684 | 0
2_8_1955 | 2 | 8 | 1955 | 1 | 4.18 | 12.2 | 0.592 | 0.56595 | 166.4684 | 0
2_8_1956 | 2 | 8 | 1956 | 1 | 4.18 | 12.2 | 0.592 | 0.56595 | 166.4684 | 0
2_8_1957 | 2 | 8 | 1957 | 1 | 4.18 | 12.2 | 0.592 | 0.56595 | 166.4684 | 0
2_8_1958 | 2 | 8 | 1958 | 1 | 4.18 | 12.2 | 0.592 | 0.56595 | 166.4684 | 0
2_8_1959 | 2 | 8 | 1959 | 1 | 4.18 | 12.2 | 0.592 | 0.56595 | 166.4684 | 0
2_8_1960 | 2 | 8 | 1960 | 1 | 4.18 | 12.2 | 0.592 | 0.56595 | 166.4684 | 0
2_8_1961 | 2 | 8 | 1961 | 1 | 4.18 | 12.2 | 0.592 | 0.56595 | 166.4684 | 0
2_8_1962 | 2 | 8 | 1962 | 1 | 4.18 | 12.2 | 0.592 | 0.56595 | 166.4684 | 0
2_8_1963 | 2 | 8 | 1963 | 1 | 4.18 | 12.2 | 0.592 | 0.56595 | 166.4684 | 0
2_8_1964 | 2 | 8 | 1964 | 1 | 4.18 | 12.2 | 0.592 | 0.56595 | 166.4684 | 0
2_8_1965 | 2 | 8 | 1965 | 1 | 4.18 | 12.2 | 0.592 | 0.56595 | 166.4684 | 0
2_8_1966 | 2 | 8 | 1966 | 1 | 4.18 | 12.2 | 0.592 | 0.56595 | 166.4684 | 0
2_8_1967 | 2 | 8 | 1967 | 1 | 4.18 | 12.2 | 0.592 | 0.56595 | 166.4684 | 0
2_8_1968 | 2 | 8 | 1968 | 1 | 4.18 | 12.2 | 0.592 | 0.56595 | 166.4684 | 0
2_8_1969 | 2 | 8 | 1969 | 1 | 4.18 | 12.2 | 0.592 | 0.56595 | 166.4684 | 0
2_8_1970 | 2 | 8 | 1970 | 1 | 4.18 | 12.2 | 0.592 | 0.56595 | 166.4684 | 0
2_8_1971 | 2 | 8 | 1971 | 1 | 4.18 | 12.2 | 0.592 | 0.56595 | 166.4684 | 0
2_8_1972 | 2 | 8 | 1972 | 1 | 4.18 | 12.2 | 0.592 | 0.56595 | 166.4684 | 0
2_8_1973 | 2 | 8 | 1973 | 1 | 4.18 | 12.2 | 0.592 | 0.56595 | 166.4684 | 0
2_8_1974 | 2 | 8 | 1974 | 1 | 4.18 | 12.2 | 0.592 | 0.56595 | 166.4684 | 0
2_8_1975 | 2 | 8 | 1975 | 1 | 4.18 | 12.2 | 0.592 | 0.56595 | 166.4684 | 0
2_8_1976 | 2 | 8 | 1976 | 1 | 4.18 | 12.2 | 0.592 | 0.56595 | 166.4684 | 0
2_8_1977 | 2 | 8 | 1977 | 1 | 4.18 | 12.2 | 0.592 | 0.56595 | 166.4684 | 0
2_8_1978 | 2 | 8 | 1978 | 1 | 4.18 | 12.2 | 0.592 | 0.56595 | 166.4684 | 0
2_8_1979 | 2 | 8 | 1979 | 1 | 4.18 | 12.2 | 0.592 | 0.56595 | 166.4684 | 0
2_8_1980 | 2 | 8 | 1980 | 1 | 4.18 | 12.2 | 0.592 | 0.56595 | 166.4684 | 0
2_8_1981 | 2 | 8 | 1981 | 1 | 4.18 | 12.2 | 0.592 | 0.56595 | 166.4684 | 0
2_8_1982 | 2 | 8 | 1982 | 1 | 4.18 | 12.2 | 0.592 | 0.56595 | 166.4684 | 0
2_8_1983 | 2 | 8 | 1983 | 1 | 4.18 | 12.2 | 0.592 | 0.56595 | 166.4684 | 0
2_8_1984 | 2 | 8 | 1984 | 1 | 4.18 | 12.2 | 0.592 | 0.56595 | 166.4684 | 0
2_8_1985 | 2 | 8 | 1985 | 1 | 4.18 | 12.2 | 0.592 | 0.56595 | 166.4684 | 0
2_8_1986 | 2 | 8 | 1986 | 1 | 4.18 | 12.2 | 0.592 | 0.56595 | 166.4684 | 0
2_8_1987 | 2 | 8 | 1987 | 1 | 4.18 | 12.2 | 0.592 | 0.56595 | 166.4684 | 0
2_8_1988 | 2 | 8 | 1988 | 0.7 | 2.54 | 7.34 | 0.37 | 0.35372 | 166.4684 | 0
2_8_1989 | 2 | 8 | 1989 | 0.7 | 2.54 | 7.34 | 0.37 | 0.35372 | 166.4684 | 0
2_8_1990 | 2 | 8 | 1990 | 0.7 | 2.54 | 7.34 | 0.37 | 0.35372 | 166.4684 | 0
2_8_1991 | 2 | 8 | 1991 | 0.7 | 2.54 | 7.34 | 0.37 | 0.35372 | 166.4684 | 0
2_8_1992 | 2 | 8 | 1992 | 0.7 | 2.54 | 7.34 | 0.37 | 0.35372 | 166.4684 | 0
2_8_1993 | 2 | 8 | 1993 | 0.7 | 2.54 | 7.34 | 0.37 | 0.35372 | 166.4684 | 0
2_8_1994 | 2 | 8 | 1994 | 0.7 | 2.54 | 7.34 | 0.37 | 0.35372 | 166.4684 | 0
2_8_1995 | 2 | 8 | 1995 | 0.7 | 2.54 | 7.34 | 0.37 | 0.35372 | 166.4684 | 0
2_8_1996 | 2 | 8 | 1996 | 0.7 | 2.54 | 7.34 | 0.37 | 0.35372 | 166.4684 | 0
2_8_1997 | 2 | 8 | 1997 | 0.7 | 2.54 | 7.34 | 0.37 | 0.35372 | 166.4684 | 0
2_8_1998 | 2 | 8 | 1998 | 0.7 | 2.54 | 7.34 | 0.37 | 0.35372 | 166.4684 | 0
2_8_1999 | 2 | 8 | 1999 | 0.7 | 2.54 | 7.34 | 0.37 | 0.35372 | 166.4684 | 0
2_8_2000 | 2 | 8 | 2000 | 0.16531 | 0.88041 | 5.5143 | 0.18349 | 0.17542 | 166.4684 | 0
2_8_2001 | 2 | 8 | 2001 | 0.16531 | 0.88041 | 5.5143 | 0.18349 | 0.17542 | 166.4684 | 0
2_8_2002 | 2 | 8 | 2002 | 0.16531 | 0.88041 | 5.5143 | 0.18349 | 0.17542 | 166.4684 | 0
2_8_2003 | 2 | 8 | 2003 | 0.16531 | 0.88041 | 5.5143 | 0.18349 | 0.17542 | 166.4684 | 0
2_8_2004 | 2 | 8 | 2004 | 0.13885 | 0.83032 | 4.1652 | 0.12701 | 0.12142 | 166.4684 | 1
2_8_2005 | 2 | 8 | 2005 | 0.13885 | 0.83032 | 4.1652 | 0.12701 | 0.12142 | 166.4684 | 1
2_8_2006 | 2 | 8 | 2006 | 0.13885 | 0.83032 | 4.1652 | 0.12701 | 0.12142 | 166.4684 | 1
2_8_2007 | 2 | 8 | 2007 | 0.12342 | 0.92939 | 3.0246 | 0.10902 | 0.10422 | 166.4684 | 2
2_8_2008 | 2 | 8 | 2008 | 0.12342 | 0.92939 | 3.0246 | 0.10902 | 0.10422 | 166.4684 | 2
2_8_2009 | 2 | 8 | 2009 | 0.12342 | 0.92939 | 3.0246 | 0.10902 | 0.10422 | 166.4684 | 2
2_8_2010 | 2 | 8 | 2010 | 0.12342 | 0.92939 | 3.0246 | 0.10902 | 0.10422 | 166.4684 | 2
2_8_2011 | 2 | 8 | 2011 | 0.12342 | 0.92939 | 3.0246 | 0.10902 | 0.10422 | 166.4684 | 2
2_8_2012 | 2 | 8 | 2012 | 0.12342 | 0.92939 | 3.0246 | 0.10902 | 0.10422 | 166.4684 | 2
2_8_2013 | 2 | 8 | 2013 | 0.11781 | 0.77855 | 3.2222 | 0.072597 | 0.069403 | 166.0148 | 3
2_8_2014 | 2 | 8 | 2014 | 0.11781 | 0.77855 | 3.2222 | 0.072597 | 0.069403 | 166.0148 | 3
2_8_2015 | 2 | 8 | 2015 | 0.11781 | 0.77855 | 3.2222 | 0.072597 | 0.069403 | 166.0148 | 3
2_8_2016 | 2 | 8 | 2016 | 0.11781 | 0.77855 | 3.2222 | 0.072597 | 0.069403 | 166.0148 | 3
2_8_2017 | 2 | 8 | 2017 | 0.11781 | 0.77855 | 3.2222 | 0.072597 | 0.069403 | 166.0148 | 3
2_8_2018 | 2 | 8 | 2018 | 0.11781 | 0.77855 | 3.2222 | 0.072597 | 0.069403 | 166.0148 | 3
2_8_2019 | 2 | 8 | 2019 | 0.11781 | 0.77855 | 3.2222 | 0.072597 | 0.069403 | 166.0148 | 3
2_8_2020 | 2 | 8 | 2020 | 0.11781 | 0.77855 | 3.2222 | 0.072597 | 0.069403 | 166.0148 | 3
2_8_2021 | 2 | 8 | 2021 | 0.11781 | 0.77855 | 3.2222 | 0.072597 | 0.069403 | 166.0148 | 3
2_8_2022 | 2 | 8 | 2022 | 0.11781 | 0.77855 | 3.2222 | 0.072597 | 0.069403 | 166.0148 | 3
2_8_2023 | 2 | 8 | 2023 | 0.11781 | 0.77855 | 3.2222 | 0.072597 | 0.069403 | 166.0148 | 3
2_8_2024 | 2 | 8 | 2024 | 0.11781 | 0.77855 | 3.2222 | 0.072597 | 0.069403 | 166.0148 | 3
2_8_2025 | 2 | 8 | 2025 | 0.11781 | 0.77855 | 3.2222 | 0.072597 | 0.069403 | 166.0148 | 3
2_8_2026 | 2 | 8 | 2026 | 0.11781 | 0.77855 | 3.2222 | 0.072597 | 0.069403 | 166.0148 | 3
2_8_2027 | 2 | 8 | 2027 | 0.11781 | 0.77855 | 3.2222 | 0.072597 | 0.069403 | 166.0148 | 3
2_8_2028 | 2 | 8 | 2028 | 0.11781 | 0.77855 | 3.2222 | 0.072597 | 0.069403 | 166.0148 | 3
2_8_2029 | 2 | 8 | 2029 | 0.11781 | 0.77855 | 3.2222 | 0.072597 | 0.069403 | 166.0148 | 3
2_8_2030 | 2 | 8 | 2030 | 0.11781 | 0.77855 | 3.2222 | 0.072597 | 0.069403 | 166.0148 | 3
2_8_2031 | 2 | 8 | 2031 | 0.11781 | 0.77855 | 3.2222 | 0.072597 | 0.069403 | 166.0148 | 3
2_8_2032 | 2 | 8 | 2032 | 0.11781 | 0.77855 | 3.2222 | 0.072597 | 0.069403 | 166.0148 | 3
2_8_2033 | 2 | 8 | 2033 | 0.11781 | 0.77855 | 3.2222 | 0.072597 | 0.069403 | 166.0148 | 3
2_8_2034 | 2 | 8 | 2034 | 0.11781 | 0.77855 | 3.2222 | 0.072597 | 0.069403 | 166.0148 | 3
2_8_2035 | 2 | 8 | 2035 | 0.11781 | 0.77855 | 3.2222 | 0.072597 | 0.069403 | 166.0148 | 3
2_8_2036 | 2 | 8 | 2036 | 0.11781 | 0.77855 | 3.2222 | 0.072597 | 0.069403 | 166.0148 | 3
2_8_2037 | 2 | 8 | 2037 | 0.11781 | 0.77855 | 3.2222 | 0.072597 | 0.069403 | 166.0148 | 3
2_8_2038 | 2 | 8 | 2038 | 0.11781 | 0.77855 | 3.2222 | 0.072597 | 0.069403 | 166.0148 | 3
2_8_2039 | 2 | 8 | 2039 | 0.11781 | 0.77855 | 3.2222 | 0.072597 | 0.069403 | 166.0148 | 3
2_8_2040 | 2 | 8 | 2040 | 0.11781 | 0.77855 | 3.2222 | 0.072597 | 0.069403 | 166.0148 | 3
2_8_2041 | 2 | 8 | 2041 | 0.11781 | 0.77855 | 3.2222 | 0.072597 | 0.069403 | 166.0148 | 3
2_8_2042 | 2 | 8 | 2042 | 0.11781 | 0.77855 | 3.2222 | 0.072597 | 0.069403 | 166.0148 | 3
2_8_2043 | 2 | 8 | 2043 | 0.11781 | 0.77855 | 3.2222 | 0.072597 | 0.069403 | 166.0148 | 3
2_8_2044 | 2 | 8 | 2044 | 0.11781 | 0.77855 | 3.2222 | 0.072597 | 0.069403 | 166.0148 | 3
2_8_2045 | 2 | 8 | 2045 | 0.11781 | 0.77855 | 3.2222 | 0.072597 | 0.069403 | 166.0148 | 3
2_8_2046 | 2 | 8 | 2046 | 0.11781 | 0.77855 | 3.2222 | 0.072597 | 0.069403 | 166.0148 | 3
2_8_2047 | 2 | 8 | 2047 | 0.11781 | 0.77855 | 3.2222 | 0.072597 | 0.069403 | 166.0148 | 3
2_8_2048 | 2 | 8 | 2048 | 0.11781 | 0.77855 | 3.2222 | 0.072597 | 0.069403 | 166.0148 | 3
2_8_2049 | 2 | 8 | 2049 | 0.11781 | 0.77855 | 3.2222 | 0.072597 | 0.069403 | 166.0148 | 3
2_8_2050 | 2 | 8 | 2050 | 0.11781 | 0.77855 | 3.2222 | 0.072597 | 0.069403 | 166.0148 | 3
2_9_1915 | 2 | 9 | 1915 | 1 | 4.18 | 12.2 | 0.592 | 0.56595 | 166.4684 | 0
2_9_1916 | 2 | 9 | 1916 | 1 | 4.18 | 12.2 | 0.592 | 0.56595 | 166.4684 | 0
2_9_1917 | 2 | 9 | 1917 | 1 | 4.18 | 12.2 | 0.592 | 0.56595 | 166.4684 | 0
2_9_1918 | 2 | 9 | 1918 | 1 | 4.18 | 12.2 | 0.592 | 0.56595 | 166.4684 | 0
2_9_1919 | 2 | 9 | 1919 | 1 | 4.18 | 12.2 | 0.592 | 0.56595 | 166.4684 | 0
2_9_1920 | 2 | 9 | 1920 | 1 | 4.18 | 12.2 | 0.592 | 0.56595 | 166.4684 | 0
2_9_1921 | 2 | 9 | 1921 | 1 | 4.18 | 12.2 | 0.592 | 0.56595 | 166.4684 | 0
2_9_1922 | 2 | 9 | 1922 | 1 | 4.18 | 12.2 | 0.592 | 0.56595 | 166.4684 | 0
2_9_1923 | 2 | 9 | 1923 | 1 | 4.18 | 12.2 | 0.592 | 0.56595 | 166.4684 | 0
2_9_1924 | 2 | 9 | 1924 | 1 | 4.18 | 12.2 | 0.592 | 0.56595 | 166.4684 | 0
2_9_1925 | 2 | 9 | 1925 | 1 | 4.18 | 12.2 | 0.592 | 0.56595 | 166.4684 | 0
2_9_1926 | 2 | 9 | 1926 | 1 | 4.18 | 12.2 | 0.592 | 0.56595 | 166.4684 | 0
2_9_1927 | 2 | 9 | 1927 | 1 | 4.18 | 12.2 | 0.592 | 0.56595 | 166.4684 | 0
2_9_1928 | 2 | 9 | 1928 | 1 | 4.18 | 12.2 | 0.592 | 0.56595 | 166.4684 | 0
2_9_1929 | 2 | 9 | 1929 | 1 | 4.18 | 12.2 | 0.592 | 0.56595 | 166.4684 | 0
2_9_1930 | 2 | 9 | 1930 | 1 | 4.18 | 12.2 | 0.592 | 0.56595 | 166.4684 | 0
2_9_1931 | 2 | 9 | 1931 | 1 | 4.18 | 12.2 | 0.592 | 0.56595 | 166.4684 | 0
2_9_1932 | 2 | 9 | 1932 | 1 | 4.18 | 12.2 | 0.592 | 0.56595 | 166.4684 | 0
2_9_1933 | 2 | 9 | 1933 | 1 | 4.18 | 12.2 | 0.592 | 0.56595 | 166.4684 | 0
2_9_1934 | 2 | 9 | 1934 | 1 | 4.18 | 12.2 | 0.592 | 0.56595 | 166.4684 | 0
2_9_1935 | 2 | 9 | 1935 | 1 | 4.18 | 12.2 | 0.592 | 0.56595 | 166.4684 | 0
2_9_1936 | 2 | 9 | 1936 | 1 | 4.18 | 12.2 | 0.592 | 0.56595 | 166.4684 | 0
2_9_1937 | 2 | 9 | 1937 | 1 | 4.18 | 12.2 | 0.592 | 0.56595 | 166.4684 | 0
2_9_1938 | 2 | 9 | 1938 | 1 | 4.18 | 12.2 | 0.592 | 0.56595 | 166.4684 | 0
2_9_1939 | 2 | 9 | 1939 | 1 | 4.18 | 12.2 | 0.592 | 0.56595 | 166.4684 | 0
2_9_1940 | 2 | 9 | 1940 | 1 | 4.18 | 12.2 | 0.592 | 0.56595 | 166.4684 | 0
2_9_1941 | 2 | 9 | 1941 | 1 | 4.18 | 12.2 | 0.592 | 0.56595 | 166.4684 | 0
2_9_1942 | 2 | 9 | 1942 | 1 | 4.18 | 12.2 | 0.592 | 0.56595 | 166.4684 | 0
2_9_1943 | 2 | 9 | 1943 | 1 | 4.18 | 12.2 | 0.592 | 0.56595 | 166.4684 | 0
2_9_1944 | 2 | 9 | 1944 | 1 | 4.18 | 12.2 | 0.592 | 0.56595 | 166.4684 | 0
2_9_1945 | 2 | 9 | 1945 | 1 | 4.18 | 12.2 | 0.592 | 0.56595 | 166.4684 | 0
2_9_1946 | 2 | 9 | 1946 | 1 | 4.18 | 12.2 | 0.592 | 0.56595 | 166.4684 | 0
2_9_1947 | 2 | 9 | 1947 | 1 | 4.18 | 12.2 | 0.592 | 0.56595 | 166.4684 | 0
2_9_1948 | 2 | 9 | 1948 | 1 | 4.18 | 12.2 | 0.592 | 0.56595 | 166.4684 | 0
2_9_1949 | 2 | 9 | 1949 | 1 | 4.18 | 12.2 | 0.592 | 0.56595 | 166.4684 | 0
2_9_1950 | 2 | 9 | 1950 | 1 | 4.18 | 12.2 | 0.592 | 0.56595 | 166.4684 | 0
2_9_1951 | 2 | 9 | 1951 | 1 | 4.18 | 12.2 | 0.592 | 0.56595 | 166.4684 | 0
2_9_1952 | 2 | 9 | 1952 | 1 | 4.18 | 12.2 | 0.592 | 0.56595 | 166.4684 | 0
2_9_1953 | 2 | 9 | 1953 | 1 | 4.18 | 12.2 | 0.592 | 0.56595 | 166.4684 | 0
2_9_1954 | 2 | 9 | 1954 | 1 | 4.18 | 12.2 | 0.592 | 0.56595 | 166.4684 | 0
2_9_1955 | 2 | 9 | 1955 | 1 | 4.18 | 12.2 | 0.592 | 0.56595 | 166.4684 | 0
2_9_1956 | 2 | 9 | 1956 | 1 | 4.18 | 12.2 | 0.592 | 0.56595 | 166.4684 | 0
2_9_1957 | 2 | 9 | 1957 | 1 | 4.18 | 12.2 | 0.592 | 0.56595 | 166.4684 | 0
2_9_1958 | 2 | 9 | 1958 | 1 | 4.18 | 12.2 | 0.592 | 0.56595 | 166.4684 | 0
2_9_1959 | 2 | 9 | 1959 | 1 | 4.18 | 12.2 | 0.592 | 0.56595 | 166.4684 | 0
2_9_1960 | 2 | 9 | 1960 | 1 | 4.18 | 12.2 | 0.592 | 0.56595 | 166.4684 | 0
2_9_1961 | 2 | 9 | 1961 | 1 | 4.18 | 12.2 | 0.592 | 0.56595 | 166.4684 | 0
2_9_1962 | 2 | 9 | 1962 | 1 | 4.18 | 12.2 | 0.592 | 0.56595 | 166.4684 | 0
2_9_1963 | 2 | 9 | 1963 | 1 | 4.18 | 12.2 | 0.592 | 0.56595 | 166.4684 | 0
2_9_1964 | 2 | 9 | 1964 | 1 | 4.18 | 12.2 | 0.592 | 0.56595 | 166.4684 | 0
2_9_1965 | 2 | 9 | 1965 | 1 | 4.18 | 12.2 | 0.592 | 0.56595 | 166.4684 | 0
2_9_1966 | 2 | 9 | 1966 | 1 | 4.18 | 12.2 | 0.592 | 0.56595 | 166.4684 | 0
2_9_1967 | 2 | 9 | 1967 | 1 | 4.18 | 12.2 | 0.592 | 0.56595 | 166.4684 | 0
2_9_1968 | 2 | 9 | 1968 | 1 | 4.18 | 12.2 | 0.592 | 0.56595 | 166.4684 | 0
2_9_1969 | 2 | 9 | 1969 | 1 | 4.18 | 12.2 | 0.592 | 0.56595 | 166.4684 | 0
2_9_1970 | 2 | 9 | 1970 | 1 | 4.18 | 12.2 | 0.592 | 0.56595 | 166.4684 | 0
2_9_1971 | 2 | 9 | 1971 | 1 | 4.18 | 12.2 | 0.592 | 0.56595 | 166.4684 | 0
2_9_1972 | 2 | 9 | 1972 | 1 | 4.18 | 12.2 | 0.592 | 0.56595 | 166.4684 | 0
2_9_1973 | 2 | 9 | 1973 | 1 | 4.18 | 12.2 | 0.592 | 0.56595 | 166.4684 | 0
2_9_1974 | 2 | 9 | 1974 | 1 | 4.18 | 12.2 | 0.592 | 0.56595 | 166.4684 | 0
2_9_1975 | 2 | 9 | 1975 | 1 | 4.18 | 12.2 | 0.592 | 0.56595 | 166.4684 | 0
2_9_1976 | 2 | 9 | 1976 | 1 | 4.18 | 12.2 | 0.592 | 0.56595 | 166.4684 | 0
2_9_1977 | 2 | 9 | 1977 | 1 | 4.18 | 12.2 | 0.592 | 0.56595 | 166.4684 | 0
2_9_1978 | 2 | 9 | 1978 | 1 | 4.18 | 12.2 | 0.592 | 0.56595 | 166.4684 | 0
2_9_1979 | 2 | 9 | 1979 | 1 | 4.18 | 12.2 | 0.592 | 0.56595 | 166.4684 | 0
2_9_1980 | 2 | 9 | 1980 | 1 | 4.18 | 12.2 | 0.592 | 0.56595 | 166.4684 | 0
2_9_1981 | 2 | 9 | 1981 | 1 | 4.18 | 12.2 | 0.592 | 0.56595 | 166.4684 | 0
2_9_1982 | 2 | 9 | 1982 | 1 | 4.18 | 12.2 | 0.592 | 0.56595 | 166.4684 | 0
2_9_1983 | 2 | 9 | 1983 | 1 | 4.18 | 12.2 | 0.592 | 0.56595 | 166.4684 | 0
2_9_1984 | 2 | 9 | 1984 | 1 | 4.18 | 12.2 | 0.592 | 0.56595 | 166.4684 | 0
2_9_1985 | 2 | 9 | 1985 | 1 | 4.18 | 12.2 | 0.592 | 0.56595 | 166.4684 | 0
2_9_1986 | 2 | 9 | 1986 | 1 | 4.18 | 12.2 | 0.592 | 0.56595 | 166.4684 | 0
2_9_1987 | 2 | 9 | 1987 | 1 | 4.18 | 12.2 | 0.592 | 0.56595 | 166.4684 | 0
2_9_1988 | 2 | 9 | 1988 | 0.7 | 2.54 | 7.34 | 0.37 | 0.35372 | 166.4684 | 0
2_9_1989 | 2 | 9 | 1989 | 0.7 | 2.54 | 7.34 | 0.37 | 0.35372 | 166.4684 | 0
2_9_1990 | 2 | 9 | 1990 | 0.7 | 2.54 | 7.34 | 0.37 | 0.35372 | 166.4684 | 0
2_9_1991 | 2 | 9 | 1991 | 0.7 | 2.54 | 7.34 | 0.37 | 0.35372 | 166.4684 | 0
2_9_1992 | 2 | 9 | 1992 | 0.7 | 2.54 | 7.34 | 0.37 | 0.35372 | 166.4684 | 0
2_9_1993 | 2 | 9 | 1993 | 0.7 | 2.54 | 7.34 | 0.37 | 0.35372 | 166.4684 | 0
2_9_1994 | 2 | 9 | 1994 | 0.7 | 2.54 | 7.34 | 0.37 | 0.35372 | 166.4684 | 0
2_9_1995 | 2 | 9 | 1995 | 0.7 | 2.54 | 7.34 | 0.37 | 0.35372 | 166.4684 | 0
2_9_1996 | 2 | 9 | 1996 | 0.7 | 2.54 | 7.34 | 0.37 | 0.35372 | 166.4684 | 0
2_9_1997 | 2 | 9 | 1997 | 0.7 | 2.54 | 7.34 | 0.37 | 0.35372 | 166.4684 | 0
2_9_1998 | 2 | 9 | 1998 | 0.7 | 2.54 | 7.34 | 0.37 | 0.35372 | 166.4684 | 0
2_9_1999 | 2 | 9 | 1999 | 0.7 | 2.54 | 7.34 | 0.37 | 0.35372 | 166.4684 | 0
2_9_2000 | 2 | 9 | 2000 | 0.7 | 0.85757 | 7.34 | 0.37 | 0.35372 | 166.4684 | 0
2_9_2001 | 2 | 9 | 2001 | 0.7 | 0.85757 | 7.34 | 0.37 | 0.35372 | 166.4684 | 0
2_9_2002 | 2 | 9 | 2002 | 0.7 | 0.85757 | 7.34 | 0.37 | 0.35372 | 166.4684 | 0
2_9_2003 | 2 | 9 | 2003 | 0.7 | 0.85757 | 7.34 | 0.37 | 0.35372 | 166.4684 | 0
2_9_2004 | 2 | 9 | 2004 | 0.14465 | 0.77121 | 6.9658 | 0.12248 | 0.11709 | 166.4684 | 1
2_9_2005 | 2 | 9 | 2005 | 0.14465 | 0.77121 | 6.9658 | 0.12248 | 0.11709 | 166.4684 | 1
2_9_2006 | 2 | 9 | 2006 | 0.14465 | 0.77121 | 6.9658 | 0.12248 | 0.11709 | 166.4684 | 1
2_9_2007 | 2 | 9 | 2007 | 0.17849 | 0.75427 | 5.0834 | 0.091641 | 0.087609 | 166.4684 | 2
2_9_2008 | 2 | 9 | 2008 | 0.17849 | 0.75427 | 5.0834 | 0.091641 | 0.087609 | 166.4684 | 2
2_9_2009 | 2 | 9 | 2009 | 0.17849 | 0.75427 | 5.0834 | 0.091641 | 0.087609 | 166.4684 | 2
2_9_2010 | 2 | 9 | 2010 | 0.17849 | 0.75427 | 5.0834 | 0.091641 | 0.087609 | 166.4684 | 2
2_9_2011 | 2 | 9 | 2011 | 0.17849 | 0.75427 | 5.0834 | 0.091641 | 0.087609 | 166.4684 | 2
2_9_2012 | 2 | 9 | 2012 | 0.17849 | 0.75427 | 5.0834 | 0.091641 | 0.087609 | 166.4684 | 2
2_9_2013 | 2 | 9 | 2013 | 0.16836 | 0.73602 | 3.6921 | 0.052323 | 0.050021 | 161.0253 | 3
2_9_2014 | 2 | 9 | 2014 | 0.16836 | 0.73602 | 3.6921 | 0.052323 | 0.050021 | 161.0253 | 3
2_9_2015 | 2 | 9 | 2015 | 0.16836 | 0.73602 | 3.6921 | 0.052323 | 0.050021 | 161.0253 | 3
2_9_2016 | 2 | 9 | 2016 | 0.16836 | 0.73602 | 3.6921 | 0.052323 | 0.050021 | 161.0253 | 3
2_9_2017 | 2 | 9 | 2017 | 0.03675 | 0.50396 | 1.0422 | 0.026555 | 0.025387 | 155.5822 | 4
2_9_2018 | 2 | 9 | 2018 | 0.03675 | 0.50396 | 1.0422 | 0.026555 | 0.025387 | 155.5822 | 4
2_9_2019 | 2 | 9 | 2019 | 0.03675 | 0.50396 | 1.0422 | 0.026555 | 0.025387 | 155.5822 | 4
2_9_2020 | 2 | 9 | 2020 | 0.03675 | 0.50396 | 1.0422 | 0.026555 | 0.025387 | 155.5822 | 4
2_9_2021 | 2 | 9 | 2021 | 0.03675 | 0.50396 | 1.0422 | 0.026555 | 0.025387 | 155.5822 | 4
2_9_2022 | 2 | 9 | 2022 | 0.03675 | 0.50396 | 1.0422 | 0.026555 | 0.025387 | 155.5822 | 4
2_9_2023 | 2 | 9 | 2023 | 0.03675 | 0.50396 | 1.0422 | 0.026555 | 0.025387 | 155.5822 | 4
2_9_2024 | 2 | 9 | 2024 | 0.03675 | 0.50396 | 1.0422 | 0.026555 | 0.025387 | 155.5822 | 4
2_9_2025 | 2 | 9 | 2025 | 0.03675 | 0.50396 | 1.0422 | 0.026555 | 0.025387 | 155.5822 | 4
2_9_2026 | 2 | 9 | 2026 | 0.03675 | 0.50396 | 1.0422 | 0.026555 | 0.025387 | 155.5822 | 4
2_9_2027 | 2 | 9 | 2027 | 0.03675 | 0.50396 | 1.0422 | 0.026555 | 0.025387 | 155.5822 | 4
2_9_2028 | 2 | 9 | 2028 | 0.03675 | 0.50396 | 1.0422 | 0.026555 | 0.025387 | 155.5822 | 4
2_9_2029 | 2 | 9 | 2029 | 0.03675 | 0.50396 | 1.0422 | 0.026555 | 0.025387 | 155.5822 | 4
2_9_2030 | 2 | 9 | 2030 | 0.03675 | 0.50396 | 1.0422 | 0.026555 | 0.025387 | 155.5822 | 4
2_9_2031 | 2 | 9 | 2031 | 0.03675 | 0.50396 | 1.0422 | 0.026555 | 0.025387 | 155.5822 | 4
2_9_2032 | 2 | 9 | 2032 | 0.03675 | 0.50396 | 1.0422 | 0.026555 | 0.025387 | 155.5822 | 4
2_9_2033 | 2 | 9 | 2033 | 0.03675 | 0.50396 | 1.0422 | 0.026555 | 0.025387 | 155.5822 | 4
2_9_2034 | 2 | 9 | 2034 | 0.03675 | 0.50396 | 1.0422 | 0.026555 | 0.025387 | 155.5822 | 4
2_9_2035 | 2 | 9 | 2035 | 0.03675 | 0.50396 | 1.0422 | 0.026555 | 0.025387 | 155.5822 | 4
2_9_2036 | 2 | 9 | 2036 | 0.03675 | 0.50396 | 1.0422 | 0.026555 | 0.025387 | 155.5822 | 4
2_9_2037 | 2 | 9 | 2037 | 0.03675 | 0.50396 | 1.0422 | 0.026555 | 0.025387 | 155.5822 | 4
2_9_2038 | 2 | 9 | 2038 | 0.03675 | 0.50396 | 1.0422 | 0.026555 | 0.025387 | 155.5822 | 4
2_9_2039 | 2 | 9 | 2039 | 0.03675 | 0.50396 | 1.0422 | 0.026555 | 0.025387 | 155.5822 | 4
2_9_2040 | 2 | 9 | 2040 | 0.03675 | 0.50396 | 1.0422 | 0.026555 | 0.025387 | 155.5822 | 4
2_9_2041 | 2 | 9 | 2041 | 0.03675 | 0.50396 | 1.0422 | 0.026555 | 0.025387 | 155.5822 | 4
2_9_2042 | 2 | 9 | 2042 | 0.03675 | 0.50396 | 1.0422 | 0.026555 | 0.025387 | 155.5822 | 4
2_9_2043 | 2 | 9 | 2043 | 0.03675 | 0.50396 | 1.0422 | 0.026555 | 0.025387 | 155.5822 | 4
2_9_2044 | 2 | 9 | 2044 | 0.03675 | 0.50396 | 1.0422 | 0.026555 | 0.025387 | 155.5822 | 4
2_9_2045 | 2 | 9 | 2045 | 0.03675 | 0.50396 | 1.0422 | 0.026555 | 0.025387 | 155.5822 | 4
2_9_2046 | 2 | 9 | 2046 | 0.03675 | 0.50396 | 1.0422 | 0.026555 | 0.025387 | 155.5822 | 4
2_9_2047 | 2 | 9 | 2047 | 0.03675 | 0.50396 | 1.0422 | 0.026555 | 0.025387 | 155.5822 | 4
2_9_2048 | 2 | 9 | 2048 | 0.03675 | 0.50396 | 1.0422 | 0.026555 | 0.025387 | 155.5822 | 4
2_9_2049 | 2 | 9 | 2049 | 0.03675 | 0.50396 | 1.0422 | 0.026555 | 0.025387 | 155.5822 | 4
2_9_2050 | 2 | 9 | 2050 | 0.03675 | 0.50396 | 1.0422 | 0.026555 | 0.025387 | 155.5822 | 4
Note on F7: [Threaded comment] Your version of Excel allows you to read this threaded comment; however, any edits to it will get removed if the file is opened in a newer version of Excel. Learn more: https://go.microsoft.com/fwlink/?linkid=870924 Comment: Assumed to be the same as 2021 CARB Harbor Craft emission inventory hydrocarbon (HC) emission factors
Note on J7: [Threaded comment] Your version of Excel allows you to read this threaded comment; however, any edits to it will get removed if the file is opened in a newer version of Excel. Learn more: https://go.microsoft.com/fwlink/?linkid=870924 Comment: Assumed to be 95.6% of PM10, consistent with the 2021 CARB Harbor Craft emission inventory estimate.
Note on K7: Author: Brake specific fuel consumption in grams fuel per hp-hr.

## CARB_Defaults
SMAQMD Harborcraft, Dredge and Barge Emission Factor Calculator - CARB Defaults | [15 empty] | Yes
Data sources for all tables below except GHG Parameters: | [15 empty] | No
https://ww2.arb.ca.gov/sites/default/files/classic/msei/downloads/chc_baseline_model.7z
Microsoft Word - 15. CHC ISOR App H - Emission Inv_ADA.docx (ca.gov)
HP Category |  |  | Engine Category |  |  | GHG Parameters |  |  | Vessel Default Parametersa
HP Category ID | Min HP | Max HP | Combined Vessel Type and Engine Type ID | Engine Type | Description | GHG Type | GHG Emitted per Unit Activity (g/gal) | Global Warming Potential | Combined Vessel Type and Engine Type ID | Vessel_Type | Engine Type | Load Factor | Useful Life | Average Annual Hours | Average HP |  | Calendar Year Range
1 | 0 | 24.99 | A1 | 1 | Barges (All) main engine | CO2 | 10229 | 1 | A1 | Barge-ATB | main | 0 | 0 | 0 | 0 |  | 1980
2 | 25 | 49.99 | A2 | 2 | Barges (All) auxiliary engine | CH4 | 0.0476 | 29.8 | A1 | Barge-Bunker | main | 0 | 0 | 0 | 0 |  | 1981
3 | 50 | 74.99 | B1 | 1 | Commercial Fishing main engine | N2O | 0.0238 | 273 | A1 | Barge-Other | main | 0 | 0 | 0 | 0 |  | 1982
4 | 75 | 99.99 | B2 | 2 | Commercial Fishing auxiliary engine |  |  |  | A1 | Barge-Towed Petrochemical | main | 0 | 0 | 0 | 0 |  | 1983
5 | 100 | 174.99 | C1 | 1 | Commercial Passenger Fishing main engine | Fuel Density | 3180 | g/gal | B1 | Commercial Fishing | main | 0.27 | 31 | 996.9955 | 305 |  | 1984
6 | 175 | 299.99 | C2 | 2 | Commercial Passenger Fishing auxiliary engine |  |  |  | C1 | Commercial Passenger Fishing | main | 0.288 | 16 | 1193.0511 | 416 |  | 1985
7 | 300 | 599.99 | D1 | 1 | Crew and Supply main engine |  |  |  | D1 | Crew/Supply | main | 0.26 | 13 | 1811.1887 | 570 |  | 1986
8 | 600 | 799.99 | D2 | 2 | Crew and Supply auxiliary engine |  |  |  | E1 | Dredge | main | 0.436 | 15 | 1226.75 | 441 |  | 1987
9 | 800 | 9999 | E1 | 1 | Dredge, Ferries (All), and Pilot Boat main engine |  |  |  | E1 | Ferry-Catamaran | main | 0.314 | 15 | 2372.1149 | 1810 |  | 1988
|  |  | E2 | 2 | Dredge, Ferries (All), and Pilot Boat auxiliary engine |  |  |  | E1 | Ferry-Monohull | main | 0.314 | 15 | 2327.3362 | 1194 |  | 1989
|  |  | F1 | 1 | Excursion main engine |  |  |  | E1 | Ferry-Short Run | main | 0.314 | 15 | 2674.2727 | 400 |  | 1990
|  |  | F2 | 2 | Excursion auxiliary engine |  |  |  | E1 | Pilot Boat | main | 0.333 | 15 | 2269.4706 | 781 |  | 1991
|  |  | G1 | 1 | Research Boat main engine |  |  |  | F1 | Excursion | main | 0.268 | 15 | 1070.3858 | 412 |  | 1992
|  |  | G2 | 2 | Research Boat auxiliary engine |  |  |  | G1 | Research Boat | main | 0.323 | 22 | 956.8389 | 635 |  | 1993
|  |  | H1 | 1 | Tugboats (All) main engine |  |  |  | H1 | Tugboat-ATB | main | 0.5 | 14 | 2466.09 | 4395 |  | 1994
|  |  | H2 | 2 | Tugboats (All) auxiliary engine |  |  |  | H1 | Tugboat-Escort/Ship Assist | main | 0.163 | 14 | 2675.6549 | 2450 |  | 1995
|  |  | I1 | 1 | Work Boat main engine |  |  |  | H1 | Tugboat-Push/Tow | main | 0.334 | 14 | 1550.2302 | 731 |  | 1996
|  |  | I2 | 2 | Work Boat auxiliary engine |  |  |  | I1 | Work Boat | main | 0.333 | 22 | 638.9603 | 471 |  | 1997
|  |  | Combined Vessel Type and Engine Type ID | Engine Type | Description |  |  |  | A2 | Barge-ATB | aux | 0.305 | 14 | 855.7181 | 381 |  | 1998
|  |  | A1 | 1 | Barge-ATB |  |  |  | A2 | Barge-Bunker | aux | 0.305 | 14 | 1615.7802 | 170 |  | 1999
|  |  | A1 | 1 | Barge-Bunker |  |  |  | A2 | Barge-Other | aux | 0.305 | 14 | 1030.5274 | 224 |  | 2000
|  |  | A1 | 1 | Barge-Other |  |  |  | A2 | Barge-Towed Petrochemical | aux | 0.305 | 14 | 1930.3293 | 331 |  | 2001
|  |  | A1 | 1 | Barge-Towed Petrochemical |  |  |  | B2 | Commercial Fishing | aux | 0.438 | 28 | 1189.9995 | 86 |  | 2002
|  |  | B1 | 1 | Commercial Fishing |  |  |  | C2 | Commercial Passenger Fishing | aux | 0.454 | 19 | 1650.3342 | 67 |  | 2003
|  |  | C1 | 1 | Commercial Passenger Fishing |  |  |  | D2 | Crew/Supply | aux | 0.395 | 17 | 2104.159 | 107 |  | 2004
|  |  | D1 | 1 | Crew/Supply |  |  |  | E2 | Dredge | aux | 0.567 | 13 | 1968.6009 | 390 |  | 2005
|  |  | E1 | 1 | Dredge |  |  |  | E2 | Ferry-Catamaran | aux | 0.388 | 13 | 1774.4052 | 121 |  | 2006
|  |  | E1 | 1 | Ferry-Catamaran |  |  |  | E2 | Ferry-Monohull | aux | 0.388 | 13 | 1653.668 | 80 |  | 2007
|  |  | E1 | 1 | Ferry-Monohull |  |  |  | E2 | Ferry-Short Run | aux | 0.388 | 13 | 2604.9833 | 44 |  | 2008
|  |  | E1 | 1 | Ferry-Short Run |  |  |  | E2 | Pilot Boat | aux | 0.322 | 13 | 1886.5556 | 74 |  | 2009
|  |  | E1 | 1 | Pilot Boat |  |  |  | F2 | Excursion | aux | 0.403 | 14 | 1039.6955 | 109 |  | 2010
|  |  | F1 | 1 | Excursion |  |  |  | G2 | Research Boat | aux | 0.438 | 28 | 1036.9552 | 171 |  | 2011
|  |  | G1 | 1 | Research Boat |  |  |  | H2 | Tugboat-ATB | aux | 0.5 | 16 | 4504.17 | 296 |  | 2012
|  |  | H1 | 1 | Tugboat-ATB |  |  |  | H2 | Tugboat-Escort/Ship Assist | aux | 0.338 | 16 | 2432.6995 | 179 |  | 2013
|  |  | H1 | 1 | Tugboat-Escort/Ship Assist |  |  |  | H2 | Tugboat-Push/Tow | aux | 0.37 | 16 | 1822.3993 | 93 |  | 2014
|  |  | H1 | 1 | Tugboat-Push/Tow |  |  |  | I2 | Work Boat | aux | 0.322 | 28 | 717.3374 | 247 |  | 2015
|  |  | I1 | 1 | Work Boat |  |  |  | a Barges do not include a main engine | [7 empty] | 2016
|  |  | A2 | 2 | Barge-ATB | [11 empty] | 2017
|  |  | A2 | 2 | Barge-Bunker | [11 empty] | 2018
|  |  | A2 | 2 | Barge-Other | [11 empty] | 2019
|  |  | A2 | 2 | Barge-Towed Petrochemical | [11 empty] | 2020
|  |  | B2 | 2 | Commercial Fishing | [11 empty] | 2021
|  |  | C2 | 2 | Commercial Passenger Fishing | [11 empty] | 2022
|  |  | D2 | 2 | Crew/Supply | [11 empty] | 2023
|  |  | E2 | 2 | Dredge | [11 empty] | 2024
|  |  | E2 | 2 | Ferry-Catamaran | [11 empty] | 2025
|  |  | E2 | 2 | Ferry-Monohull | [11 empty] | 2026
|  |  | E2 | 2 | Ferry-Short Run | [11 empty] | 2027
|  |  | E2 | 2 | Pilot Boat | [11 empty] | 2028
|  |  | F2 | 2 | Excursion | [11 empty] | 2029
|  |  | G2 | 2 | Research Boat | [11 empty] | 2030
|  |  | H2 | 2 | Tugboat-ATB | [11 empty] | 2031
|  |  | H2 | 2 | Tugboat-Escort/Ship Assist | [11 empty] | 2032
|  |  | H2 | 2 | Tugboat-Push/Tow | [11 empty] | 2033
|  |  | I2 | 2 | Work Boat | [11 empty] | 2034
2035
2036
2037
2038
2039
2040
2041
2042
2043
2044
2045
2046
2047
2048
2049
2050
Note on J6: Documentation of California's 2000-2020 GHG Inventory: Water-borne : Intrastate : Harbor craft - Distillate https://ww2.arb.ca.gov/applications/california-ghg-inventory-documentation. GWP Values are AR6 GWP-100-year values (IPCC 2021)

## xref (hidden)
Access database | Vessel Type | VariableName | Database | Aux Engine Use | Type of vessel
Commercial Harborcraft | Commercial Fishing | Commercial_Fishing | Barge/Dredge | Compressor | Barge
Commercial Harborcraft | Charter Fishing | Charter_Fishing | Barge/Dredge | Crane | Barge
Commercial Harborcraft | Ferries | Ferries | Barge/Dredge | Deck_door_engine | Barge
Crew and Supply | Crew and Supply | Crew_and_Supply | Barge/Dredge | Dredger | Barge
Commercial Harborcraft | Pilot Vessels | Pilot_Vessels | Barge/Dredge | Generator | Barge
Commercial Harborcraft | Tug Boats | Tug_Boats | Barge/Dredge | Hoist_swing_winch | Barge
Commercial Harborcraft | Tow Boats | Tow_Boats | Barge/Dredge | Other | Barge
Commercial Harborcraft | Work Boats | Work_Boats | Barge/Dredge | Pump | Barge
Commercial Harborcraft | Others | Others | Barge/Dredge | Compressor | Dredge
Barge/Dredge | Barge | Barge | Barge/Dredge | Crane | Dredge
Barge/Dredge | Dredge | Dredge | Barge/Dredge | Deck_door_engine | Dredge
|  |  | Barge/Dredge | Dredger | Dredge
|  |  | Barge/Dredge | Generator | Dredge
|  |  | Barge/Dredge | Hoist_swing_winch | Dredge
|  |  | Barge/Dredge | Other | Dredge
|  |  | Barge/Dredge | Pump | Dredge
|  |  | Commercial Harborcraft | N/A | Commercial Fishing
|  |  | Commercial Harborcraft | N/A | Charter Fishing
|  |  | Commercial Harborcraft | N/A | Ferries
|  |  | Crew and Supply | N/A | Crew and Supply
|  |  | Commercial Harborcraft | N/A | Pilot Vessels
|  |  | Commercial Harborcraft | N/A | Tug Boats
|  |  | Commercial Harborcraft | N/A | Tow Boats
|  |  | Commercial Harborcraft | N/A | Work Boats
|  |  | Commercial Harborcraft | N/A | Others